## run_1
original_string | source_file | source_type | run | id | entity | property | relation | value | type | unit | modality | condition | children | parent
requirement <'1.1'> satMassReqt : MassReqt { subject mass :> SI::kg; attribute :>> massLimit = 600[SI::kg]; } | SYS_001.sysml | SYSML | run_1 | c1 | sat | mass | <= | 600 | Satellite | kg | shall |  | ["c2", "c3", "c4", "c5", "c6", "c7", "c8", "c9", "c10"] | ["c18"]
requirement <'1.1.1'> ADCSMassReqt : MassReqt { subject :>> mass = sat.ADCS.mass; } | SYS_001.sysml | SYSML | run_1 | c2 | sat.ADCS | mass | <= |  |  | kg | shall | massLimit not specified in this requirement instance (inherited from MassReqt but not bound) | [] | ["c1"]
requirement <'1.1.2'> CDHMassReqt : MassReqt { subject :>> mass = sat.CDH.mass; } | SYS_001.sysml | SYSML | run_1 | c3 | sat.CDH | mass | <= |  |  | kg | shall | massLimit not specified in this requirement instance (inherited from MassReqt but not bound) | [] | ["c1"]
requirement <'1.1.3'> CommMassReqt : MassReqt { subject :>> mass = sat.Comm.mass; } | SYS_001.sysml | SYSML | run_1 | c4 | sat.Comm | mass | <= |  |  | kg | shall | massLimit not specified in this requirement instance (inherited from MassReqt but not bound) | [] | ["c1"]
requirement <'1.1.4'> PayloadMassReqt : MassReqt { subject :>> mass = sat.Payload.mass; } | SYS_001.sysml | SYSML | run_1 | c5 | sat.Payload | mass | <= |  |  | kg | shall | massLimit not specified in this requirement instance (inherited from MassReqt but not bound) | [] | ["c1"]
requirement <'1.1.5'> PowerMassReqt : MassReqt { subject :>> mass = sat.Power.mass; } | SYS_001.sysml | SYSML | run_1 | c6 | sat.Power | mass | <= |  |  | kg | shall | massLimit not specified in this requirement instance (inherited from MassReqt but not bound) | [] | ["c1"]
requirement <'1.1.6'> PropulsionMassReqt : MassReqt { subject :>> mass = sat.Propulsion.mass; } | SYS_001.sysml | SYSML | run_1 | c7 | sat.Propulsion | mass | <= |  |  | kg | shall | massLimit not specified in this requirement instance (inherited from MassReqt but not bound) | [] | ["c1"]
requirement <'1.1.7'> StructuresMassReqt : MassReqt { subject :>> mass = sat.Structures.mass; } | SYS_001.sysml | SYSML | run_1 | c8 | sat.Structures | mass | <= |  |  | kg | shall | massLimit not specified in this requirement instance (inherited from MassReqt but not bound) | [] | ["c1"]
requirement <'1.1.8'> ThermalMassReqt : MassReqt { subject :>> mass = sat.Thermal.mass; } | SYS_001.sysml | SYSML | run_1 | c9 | sat.Thermal | mass | <= |  |  | kg | shall | massLimit not specified in this requirement instance (inherited from MassReqt but not bound) | [] | ["c1"]
part sat : Satellite { attribute :>> mass = sum(subsystemmasses); attribute subsystemmasses[*] :> SI::kg; ... } | SYS_001.sysml | SYSML | run_1 | c10 | sat | mass | = |  | Satellite | kg | shall | mass computed as sum(subsystemmasses) | ["c11", "c12", "c13", "c14", "c15", "c16", "c17"] | ["c1"]
part Payload { attribute mass :> subsystemmasses = 55 [SI::kg]; attribute resolution = 0.5 [SI::m]; attribute sw = 8 [SI::km]; } | SYS_001.sysml | SYSML | run_1 | c11 | sat.Payload | mass | = | 55 |  | kg | shall |  | [] | ["c10"]
part ADCS { attribute mass :> subsystemmasses = 75 [SI::kg]; } | SYS_001.sysml | SYSML | run_1 | c12 | sat.ADCS | mass | = | 75 |  | kg | shall |  | [] | ["c10"]
part Comm { attribute mass :> subsystemmasses = 50 [SI::kg]; } | SYS_001.sysml | SYSML | run_1 | c13 | sat.Comm | mass | = | 50 |  | kg | shall |  | [] | ["c10"]
part CDH { attribute mass :> subsystemmasses = 70 [SI::kg]; } | SYS_001.sysml | SYSML | run_1 | c14 | sat.CDH | mass | = | 70 |  | kg | shall |  | [] | ["c10"]
part Power { attribute mass :> subsystemmasses = 85 [SI::kg]; } | SYS_001.sysml | SYSML | run_1 | c15 | sat.Power | mass | = | 85 |  | kg | shall |  | [] | ["c10"]
part Thermal { attribute mass :> subsystemmasses = 35 [SI::kg]; } | SYS_001.sysml | SYSML | run_1 | c16 | sat.Thermal | mass | = | 35 |  | kg | shall |  | [] | ["c10"]
part Structures { attribute mass :> subsystemmasses = 150 [SI::kg]; } | SYS_001.sysml | SYSML | run_1 | c17 | sat.Structures | mass | = | 150 |  | kg | shall |  | [] | ["c10"]
requirement <'1.2'> ResolutionReqt { doc /* The camera shall have a resolution of 1 meter or less. */ subject resolution :> SI::m; require constraint { resolution <= 1[SI::m] } } | SYS_001.sysml | SYSML | run_1 | c18 | camera | resolution | <= | 1 |  | m | shall |  | [] | ["c19"]
requirement <'1.3'> SWReqt { doc /* The camera shall have a swath width of at least 7.5 kilometers. */ subject sw :> SI::km; require constraint { sw >= 4[SI::km] } } | SYS_001.sysml | SYSML | run_1 | c19 | camera | swathWidth | >= | 4 |  | km | shall |  | [] | ["c20"]
requirement <'3.1'> CostReqt { doc/* The cost for R+D shall be less than $20M. */ subject cost; require constraint { cost <= 20 } } | SYS_001.sysml | SYSML | run_1 | c20 | mission | cost | <= | 20 |  |  | shall | R+D cost; unit not specified in model text (doc says $20M) | [] | []
requirement <'3.2'> ScheduleReqt { doc /* The satellite shall have initial operating capabilities within 1.5 years, with final capabilities within 2 years. */ subject IOC; require constraint { IOC <= 1.5 } } | SYS_001.sysml | SYSML | run_1 | c21 | mission | IOC | <= | 1.5 |  |  | shall | initial operating capabilities; unit not specified in constraint (doc says years) | [] | []
attribute resolution = 0.5 [SI::m]; | SYS_001.sysml | SYSML | run_1 | c22 | sat.Payload | resolution | = | 0.5 |  | m | shall |  | [] | ["c18"]
attribute sw = 8 [SI::km]; | SYS_001.sysml | SYSML | run_1 | c23 | sat.Payload | swathWidth | = | 8 |  | km | shall |  | [] | ["c19"]

## run_2
original_string | source_file | source_type | run | id | entity | property | relation | value | type | unit | modality | condition | children | parent
requirement <'1.1'> satMassReqt : MassReqt { subject mass :> SI::kg; attribute :>> massLimit = 600[SI::kg]; } | SYS_001.sysml | SYSML | run_2 | SYS_001_run_2_CLM_001 | sat | mass | <= | 600 | Satellite | SI::kg | shall |  | ["SYS_001_run_2_CLM_002", "SYS_001_run_2_CLM_003", "SYS_001_run_2_CLM_004", "SYS_001_run_2_CLM_005", "SYS_001_run_2_CLM_006", "SYS_001_run_2_CLM_007", "SYS_001_run_2_CLM_008", "SYS_001_run_2_CLM_009"] | []
requirement <'1.1.1'> ADCSMassReqt : MassReqt { subject :>> mass = sat.ADCS.mass; } | SYS_001.sysml | SYSML | run_2 | SYS_001_run_2_CLM_002 | sat.ADCS | mass | <= | 600 |  | SI::kg | shall | Derived from satMassReqt via #derivation connection | [] | ["SYS_001_run_2_CLM_001"]
requirement <'1.1.2'> CDHMassReqt : MassReqt { subject :>> mass = sat.CDH.mass; } | SYS_001.sysml | SYSML | run_2 | SYS_001_run_2_CLM_003 | sat.CDH | mass | <= | 600 |  | SI::kg | shall | Derived from satMassReqt via #derivation connection | [] | ["SYS_001_run_2_CLM_001"]
requirement <'1.1.3'> CommMassReqt : MassReqt { subject :>> mass = sat.Comm.mass; } | SYS_001.sysml | SYSML | run_2 | SYS_001_run_2_CLM_004 | sat.Comm | mass | <= | 600 |  | SI::kg | shall | Derived from satMassReqt via #derivation connection | [] | ["SYS_001_run_2_CLM_001"]
requirement <'1.1.4'> PayloadMassReqt : MassReqt { subject :>> mass = sat.Payload.mass; } | SYS_001.sysml | SYSML | run_2 | SYS_001_run_2_CLM_005 | sat.Payload | mass | <= | 600 |  | SI::kg | shall | Derived from satMassReqt via #derivation connection | [] | ["SYS_001_run_2_CLM_001"]
requirement <'1.1.5'> PowerMassReqt : MassReqt { subject :>> mass = sat.Power.mass; } | SYS_001.sysml | SYSML | run_2 | SYS_001_run_2_CLM_006 | sat.Power | mass | <= | 600 |  | SI::kg | shall | Derived from satMassReqt via #derivation connection | [] | ["SYS_001_run_2_CLM_001"]
requirement <'1.1.6'> PropulsionMassReqt : MassReqt { subject :>> mass = sat.Propulsion.mass; } | SYS_001.sysml | SYSML | run_2 | SYS_001_run_2_CLM_007 | sat.Propulsion | mass | <= | 600 |  | SI::kg | shall | Derived from satMassReqt via #derivation connection | [] | ["SYS_001_run_2_CLM_001"]
requirement <'1.1.7'> StructuresMassReqt : MassReqt { subject :>> mass = sat.Structures.mass; } | SYS_001.sysml | SYSML | run_2 | SYS_001_run_2_CLM_008 | sat.Structures | mass | <= | 600 |  | SI::kg | shall | Derived from satMassReqt via #derivation connection | [] | ["SYS_001_run_2_CLM_001"]
requirement <'1.1.8'> ThermalMassReqt : MassReqt { subject :>> mass = sat.Thermal.mass; } | SYS_001.sysml | SYSML | run_2 | SYS_001_run_2_CLM_009 | sat.Thermal | mass | <= | 600 |  | SI::kg | shall | Derived from satMassReqt via #derivation connection | [] | ["SYS_001_run_2_CLM_001"]
requirement <'1.2'> ResolutionReqt { doc /* The camera shall have a resolution of 1 meter or less. */ subject resolution :> SI::m; require constraint { resolution <= 1[SI::m] } } | SYS_001.sysml | SYSML | run_2 | SYS_001_run_2_CLM_010 | camera | resolution | <= | 1 |  | SI::m | shall |  | [] | []
requirement <'1.3'> SWReqt { doc /* The camera shall have a swath width of at least 7.5 kilometers. */ subject sw :> SI::km; require constraint { sw >= 4[SI::km] } } | SYS_001.sysml | SYSML | run_2 | SYS_001_run_2_CLM_011 | camera | swathWidth | >= | 4 |  | SI::km | shall |  | [] | []
requirement <'3.1'> CostReqt { doc/* The cost for R+D shall be less than $20M. */ subject cost; require constraint { cost <= 20 } } | SYS_001.sysml | SYSML | run_2 | SYS_001_run_2_CLM_012 | mission | cost | <= | 20 |  |  | shall | cost for R+D | [] | []
requirement <'3.2'> ScheduleReqt { doc /* The satellite shall have initial operating capabilities within 1.5 years, with final capabilities within 2 years. */ subject IOC; require constraint { IOC <= 1.5 } } | SYS_001.sysml | SYSML | run_2 | SYS_001_run_2_CLM_013 | mission | IOC | <= | 1.5 |  |  | shall | initial operating capabilities within 1.5 years (final capabilities within 2 years mentioned in doc but not constrained) | [] | []
requirement <'2.1'> DurationReqt { doc /* The satellite shall operate for at least 10 years. */ subject duration; require constraint { duration >= 10 } } | SYS_001.sysml | SYSML | run_2 | SYS_001_run_2_CLM_014 | mission | duration | >= | 10 |  |  | shall |  | [] | []

## run_3
original_string | source_file | source_type | run | id | entity | property | relation | value | type | unit | modality | condition | children | parent
requirement <'1.1'> satMassReqt : MassReqt { subject mass :> SI::kg; attribute :>> massLimit = 600[SI::kg]; } | SYS_001.sysml | SYSML | run_3 | clm-001 | sat | mass | <= | 600 | Satellite | kg | shall |  | ["clm-002", "clm-003", "clm-004", "clm-005", "clm-006", "clm-007", "clm-008", "clm-009", "clm-010"] | []
requirement <'1.1.1'> ADCSMassReqt : MassReqt { subject :>> mass = sat.ADCS.mass; } | SYS_001.sysml | SYSML | run_3 | clm-002 | sat.ADCS | mass | <= |  |  | kg | shall |  | [] | ["clm-001"]
requirement <'1.1.2'> CDHMassReqt : MassReqt { subject :>> mass = sat.CDH.mass; } | SYS_001.sysml | SYSML | run_3 | clm-003 | sat.CDH | mass | <= |  |  | kg | shall |  | [] | ["clm-001"]
requirement <'1.1.3'> CommMassReqt : MassReqt { subject :>> mass = sat.Comm.mass; } | SYS_001.sysml | SYSML | run_3 | clm-004 | sat.Comm | mass | <= |  |  | kg | shall |  | [] | ["clm-001"]
requirement <'1.1.4'> PayloadMassReqt : MassReqt { subject :>> mass = sat.Payload.mass; } | SYS_001.sysml | SYSML | run_3 | clm-005 | sat.Payload | mass | <= |  |  | kg | shall |  | [] | ["clm-001"]
requirement <'1.1.5'> PowerMassReqt : MassReqt { subject :>> mass = sat.Power.mass; } | SYS_001.sysml | SYSML | run_3 | clm-006 | sat.Power | mass | <= |  |  | kg | shall |  | [] | ["clm-001"]
requirement <'1.1.6'> PropulsionMassReqt : MassReqt { subject :>> mass = sat.Propulsion.mass; } | SYS_001.sysml | SYSML | run_3 | clm-007 | sat.Propulsion | mass | <= |  |  | kg | shall |  | [] | ["clm-001"]
requirement <'1.1.7'> StructuresMassReqt : MassReqt { subject :>> mass = sat.Structures.mass; } | SYS_001.sysml | SYSML | run_3 | clm-008 | sat.Structures | mass | <= |  |  | kg | shall |  | [] | ["clm-001"]
requirement <'1.1.8'> ThermalMassReqt : MassReqt { subject :>> mass = sat.Thermal.mass; } | SYS_001.sysml | SYSML | run_3 | clm-009 | sat.Thermal | mass | <= |  |  | kg | shall |  | [] | ["clm-001"]
part sat : Satellite { attribute :>> mass = sum(subsystemmasses); attribute subsystemmasses[*] :> SI::kg; } | SYS_001.sysml | SYSML | run_3 | clm-010 | sat | mass | = | sum(subsystemmasses) | Satellite | kg | shall |  | [] | []
part Payload { attribute mass :> subsystemmasses = 55 [SI::kg]; } | SYS_001.sysml | SYSML | run_3 | clm-011 | sat.Payload | mass | = | 55 |  | kg | shall |  | [] | []
part Payload { attribute resolution = 0.5 [SI::m]; } | SYS_001.sysml | SYSML | run_3 | clm-012 | sat.Payload | resolution | = | 0.5 |  | m | shall |  | [] | []
part Payload { attribute sw = 8 [SI::km]; } | SYS_001.sysml | SYSML | run_3 | clm-013 | sat.Payload | sw | = | 8 |  | km | shall |  | [] | []
part ADCS { attribute mass :> subsystemmasses = 75 [SI::kg]; } | SYS_001.sysml | SYSML | run_3 | clm-014 | sat.ADCS | mass | = | 75 |  | kg | shall |  | [] | []
part Comm { attribute mass :> subsystemmasses = 50 [SI::kg]; } | SYS_001.sysml | SYSML | run_3 | clm-015 | sat.Comm | mass | = | 50 |  | kg | shall |  | [] | []
part CDH { attribute mass :> subsystemmasses = 70 [SI::kg]; } | SYS_001.sysml | SYSML | run_3 | clm-016 | sat.CDH | mass | = | 70 |  | kg | shall |  | [] | []
part Power { attribute mass :> subsystemmasses = 85 [SI::kg]; } | SYS_001.sysml | SYSML | run_3 | clm-017 | sat.Power | mass | = | 85 |  | kg | shall |  | [] | []
part Thermal { attribute mass :> subsystemmasses = 35 [SI::kg]; } | SYS_001.sysml | SYSML | run_3 | clm-018 | sat.Thermal | mass | = | 35 |  | kg | shall |  | [] | []
part Structures { attribute mass :> subsystemmasses = 150 [SI::kg]; } | SYS_001.sysml | SYSML | run_3 | clm-019 | sat.Structures | mass | = | 150 |  | kg | shall |  | [] | []
part Propulsion { attribute mass :> subsystemmasses = 55 [SI::kg]; } | SYS_001.sysml | SYSML | run_3 | clm-020 | sat.Propulsion | mass | = | 55 |  | kg | shall |  | [] | []
requirement <'1.2'> ResolutionReqt { doc /* The camera shall have a resolution of 1 meter or less. */ subject resolution :> SI::m; require constraint { resolution <= 1[SI::m] } } | SYS_001.sysml | SYSML | run_3 | clm-021 | camera | resolution | <= | 1 |  | m | shall |  | [] | []
requirement <'1.3'> SWReqt { doc /* The camera shall have a swath width of at least 7.5 kilometers. */ subject sw :> SI::km; require constraint { sw >= 4[SI::km] } } | SYS_001.sysml | SYSML | run_3 | clm-022 | camera | swathWidth | >= | 4 |  | km | shall |  | [] | []
requirement <'2.1'> DurationReqt { doc /* The satellite shall operate for at least 10 years. */ subject duration; require constraint { duration >= 10 } } | SYS_001.sysml | SYSML | run_3 | clm-023 | satellite | duration | >= | 10 |  |  | shall |  | [] | []
requirement <'3.1'> CostReqt { doc/* The cost for R+D shall be less than $20M. */ subject cost; require constraint { cost <= 20 } } | SYS_001.sysml | SYSML | run_3 | clm-024 | R+D | cost | <= | 20 |  |  | shall |  | [] | []
requirement <'3.2'> ScheduleReqt { doc /* The satellite shall have initial operating capabilities within 1.5 years, with final capabilities within 2 years. */ subject IOC; require constraint { IOC <= 1.5 } } | SYS_001.sysml | SYSML | run_3 | clm-025 | satellite | initialOperatingCapabilitiesTime | <= | 1.5 |  |  | shall |  | [] | []