## run_1
original_string | source_file | source_type | run | id | entity | property | relation | value | type | unit | modality | condition | children | parent
The mass of the subject should not exceed the massLimit | SYS_003.txt | NL | run_1 | reqSubjectMassNotExceedMassLimit | subject | mass | <= | massLimit |  |  | should |  | [] | []
The applied thrust should meet or exceed a required minimum value | SYS_003.txt | NL | run_1 | reqAppliedThrustMeetsRequiredMinimum | appliedThrust | magnitude | >= | requiredMinimumValue |  |  | should |  | [] | []
The structure height should match the expected mission design height | SYS_003.txt | NL | run_1 | reqStructureHeightMatchesExpectedMissionDesignHeight | structure | height |  | expectedMissionDesignHeight |  |  | should |  | [] | []
The minimum number of ignition cycles should be at least 2 to support restart capability | SYS_003.txt | NL | run_1 | reqMinimumIgnitionCyclesAtLeast2 | system | minimumIgnitionCycles | >= | 2 |  | count | should | to support restart capability | [] | []
The total vehicle mass should be limited to ensure lift-off capability | SYS_003.txt | NL | run_1 | reqTotalVehicleMassLimitedForLiftOffCapability | vehicle | totalMass | <= |  |  |  | should | to ensure lift-off capability | [] | []
Total mass shall not exceed 2,970,000 kg | SYS_003.txt | NL | run_1 | reqTotalMassNotExceed2970000kg | vehicle | totalMass | <= | 2970000 |  | kg | shall |  | [] | []
The Saturn V height should be set for structural and aerodynamic stability | SYS_003.txt | NL | run_1 | reqSaturnVHeightSetForStability | saturnV | height | setFor | structural and aerodynamic stability |  |  | should |  | [] | []
Height shall be 110.0 m | SYS_003.txt | NL | run_1 | reqHeightShallBe110m | saturnV | height |  | 110 |  | m | shall |  | [] | []
Stage 1 engines should provide sufficient initial launch thrust | SYS_003.txt | NL | run_1 | reqStage1EnginesSufficientInitialLaunchThrust | stage1Engines | thrustCapability | >= | sufficientInitialLaunchThrust |  |  | should | initial launch | [] | []
Stage 1 thrust shall be at least 34,000,000 N | SYS_003.txt | NL | run_1 | reqStage1ThrustAtLeast34000000N | stage1 | thrust | >= | 34000000 |  | N | shall |  | [] | []
Stage 2 engines should provide required mid-ascent acceleration | SYS_003.txt | NL | run_1 | reqStage2EnginesRequiredMidAscentAcceleration | stage2Engines | accelerationCapability | >= | requiredMidAscentAcceleration |  |  | should | mid-ascent | [] | []
Stage 2 thrust shall be at least 5,000,000 N | SYS_003.txt | NL | run_1 | reqStage2ThrustAtLeast5000000N | stage2 | thrust | >= | 5000000 |  | N | shall |  | [] | []
Stage 3 engines should be powerful enough for orbit insertion | SYS_003.txt | NL | run_1 | reqStage3EnginesPowerfulEnoughForOrbitInsertion | stage3Engines | thrustCapability | >= | powerfulEnoughForOrbitInsertion |  |  | should | orbit insertion | [] | []
Stage 3 thrust shall be at least 1,000,000 N | SYS_003.txt | NL | run_1 | reqStage3ThrustAtLeast1000000N | stage3 | thrust | >= | 1000000 |  | N | shall |  | [] | []
Stage 3 should support multiple ignitions for TLI maneuvers | SYS_003.txt | NL | run_1 | reqStage3SupportsMultipleIgnitionsForTLIManeuvers | stage3 | ignitionCountCapability | >= | multiple |  |  | should | for TLI maneuvers | [] | []
Stage 3 shall support at least 2 ignitions | SYS_003.txt | NL | run_1 | reqStage3AtLeast2Ignitions | stage3 | supportedIgnitions | >= | 2 |  | count | shall |  | [] | []
The mass of the Low Earth Orbit payload should be limited | SYS_003.txt | NL | run_1 | reqLEOPayloadMassLimited | leoPayload | mass | <= |  |  |  | should |  | [] | []
LEO payload mass shall not exceed 118,000 kg | SYS_003.txt | NL | run_1 | reqLEOPayloadMassNotExceed118000kg | leoPayload | mass | <= | 118000 |  | kg | shall |  | [] | []
The mass of the payload inserted into Trans-Lunar Injection (TLI) should be limited | SYS_003.txt | NL | run_1 | reqTLIPayloadMassLimited | tliPayload | mass | <= |  |  |  | should | payload inserted into Trans-Lunar Injection (TLI) | [] | []
TLI payload mass shall not exceed 43,500 kg | SYS_003.txt | NL | run_1 | reqTLIPayloadMassNotExceed43500kg | tliPayload | mass | <= | 43500 |  | kg | shall |  | [] | []
All primary vehicle performance requirements needed for a successful launch should be satisfied | SYS_003.txt | NL | run_1 | reqAllPrimaryVehiclePerformanceRequirementsSatisfied | primaryVehiclePerformanceRequirements | satisfaction |  | TRUE |  |  | should | needed for a successful launch | [] | []

## run_2
original_string | source_file | source_type | run | id | entity | property | relation | value | type | unit | modality | condition | children | parent
The mass of the subject should not exceed the massLimit | SYS_003.txt | NL | run_2 | reqSubjectMassNotExceedMassLimit | subject | mass | <= | massLimit |  |  | should |  | ["partSubject"] | []
The applied thrust should meet or exceed a required minimum value | SYS_003.txt | NL | run_2 | reqAppliedThrustMeetOrExceedRequiredMinimum | appliedThrust | magnitude | >= | requiredMinimumValue |  |  | should |  | [] | []
The structure height should match the expected mission design height | SYS_003.txt | NL | run_2 | reqStructureHeightMatchExpectedMissionDesignHeight | structure | height |  | expectedMissionDesignHeight |  |  | should |  | ["partStructure"] | []
The minimum number of ignition cycles should be at least 2 to support restart capability | SYS_003.txt | NL | run_2 | reqMinimumIgnitionCyclesAtLeast2 | system | minimumNumberOfIgnitionCycles | >= | 2 |  | cycles | should | to support restart capability | ["partSystem"] | []
The total vehicle mass should be limited to ensure lift-off capability | SYS_003.txt | NL | run_2 | reqTotalVehicleMassLimitedEnsureLiftoffCapability | vehicle | totalMass | limited |  |  |  | should | to ensure lift-off capability | ["partVehicle"] | []
Total mass shall not exceed 2,970,000 kg | SYS_003.txt | NL | run_2 | reqTotalMassNotExceed2970000kg | vehicle | totalMass | <= | 2970000 |  | kg | shall |  | ["partVehicle"] | []
The Saturn V height should be set for structural and aerodynamic stability | SYS_003.txt | NL | run_2 | reqSaturnVHeightSetForStability | SaturnV | height | setFor | structuralAndAerodynamicStability |  |  | should |  | ["partSaturnV"] | []
Height shall be 110.0 m | SYS_003.txt | NL | run_2 | reqHeightShallBe110m | SaturnV | height |  | 110 |  | m | shall |  | ["partSaturnV"] | []
Stage 1 engines should provide sufficient initial launch thrust | SYS_003.txt | NL | run_2 | reqStage1EnginesProvideSufficientInitialLaunchThrust | stage1Engines | thrust | sufficientFor | initialLaunch |  |  | should |  | ["partStage1Engines"] | []
Stage 1 thrust shall be at least 34,000,000 N | SYS_003.txt | NL | run_2 | reqStage1ThrustAtLeast34000000N | stage1 | thrust | >= | 34000000 |  | N | shall |  | ["partStage1"] | []
Stage 2 engines should provide required mid-ascent acceleration | SYS_003.txt | NL | run_2 | reqStage2EnginesProvideRequiredMidAscentAcceleration | stage2Engines | accelerationCapability | sufficientFor | midAscent |  |  | should |  | ["partStage2Engines"] | []
Stage 2 thrust shall be at least 5,000,000 N | SYS_003.txt | NL | run_2 | reqStage2ThrustAtLeast5000000N | stage2 | thrust | >= | 5000000 |  | N | shall |  | ["partStage2"] | []
Stage 3 engines should be powerful enough for orbit insertion | SYS_003.txt | NL | run_2 | reqStage3EnginesPowerfulEnoughForOrbitInsertion | stage3Engines | thrustCapability | sufficientFor | orbitInsertion |  |  | should |  | ["partStage3Engines"] | []
Stage 3 thrust shall be at least 1,000,000 N | SYS_003.txt | NL | run_2 | reqStage3ThrustAtLeast1000000N | stage3 | thrust | >= | 1000000 |  | N | shall |  | ["partStage3"] | []
Stage 3 should support multiple ignitions for TLI maneuvers | SYS_003.txt | NL | run_2 | reqStage3SupportMultipleIgnitionsForTLIManeuvers | stage3 | ignitionCountCapability | >= | 2 |  | ignitions | should | for TLI maneuvers | ["partStage3"] | []
Stage 3 shall support at least 2 ignitions | SYS_003.txt | NL | run_2 | reqStage3SupportAtLeast2Ignitions | stage3 | ignitionCountCapability | >= | 2 |  | ignitions | shall |  | ["partStage3"] | []
The mass of the Low Earth Orbit payload should be limited | SYS_003.txt | NL | run_2 | reqLEOPayloadMassLimited | leoPayload | mass | limited |  |  |  | should |  | ["partLEOPayload"] | []
LEO payload mass shall not exceed 118,000 kg | SYS_003.txt | NL | run_2 | reqLEOPayloadMassNotExceed118000kg | leoPayload | mass | <= | 118000 |  | kg | shall |  | ["partLEOPayload"] | []
The mass of the payload inserted into Trans-Lunar Injection (TLI) should be limited | SYS_003.txt | NL | run_2 | reqTLIPayloadMassLimited | tliPayload | mass | limited |  |  |  | should | inserted into Trans-Lunar Injection (TLI) | ["partTLIPayload"] | []
TLI payload mass shall not exceed 43,500 kg | SYS_003.txt | NL | run_2 | reqTLIPayloadMassNotExceed43500kg | tliPayload | mass | <= | 43500 |  | kg | shall |  | ["partTLIPayload"] | []
All primary vehicle performance requirements needed for a successful launch should be satisfied | SYS_003.txt | NL | run_2 | reqAllPrimaryVehiclePerformanceRequirementsSatisfied | vehicle | primaryVehiclePerformanceRequirements | satisfied | TRUE |  |  | should | needed for a successful launch | ["partVehicle"] | []
| SYS_003.txt | NL | run_2 | partSubject | subject |  |  |  | subject |  |  |  | [] | ["reqSubjectMassNotExceedMassLimit"]
| SYS_003.txt | NL | run_2 | partStructure | structure |  |  |  | structure |  |  |  | [] | ["reqStructureHeightMatchExpectedMissionDesignHeight"]
| SYS_003.txt | NL | run_2 | partSystem | system |  |  |  | system |  |  |  | [] | ["reqMinimumIgnitionCyclesAtLeast2"]
| SYS_003.txt | NL | run_2 | partVehicle | vehicle |  |  |  | vehicle |  |  |  | ["partStage1", "partStage2", "partStage3", "partLEOPayload", "partTLIPayload"] | ["reqTotalVehicleMassLimitedEnsureLiftoffCapability", "reqTotalMassNotExceed2970000kg", "reqAllPrimaryVehiclePerformanceRequirementsSatisfied"]
| SYS_003.txt | NL | run_2 | partSaturnV | SaturnV |  |  |  | SaturnV |  |  |  | ["partStage1", "partStage2", "partStage3"] | ["reqSaturnVHeightSetForStability", "reqHeightShallBe110m"]
| SYS_003.txt | NL | run_2 | partStage1 | stage1 |  |  |  | stage1 |  |  |  | ["partStage1Engines"] | ["reqStage1ThrustAtLeast34000000N", "partVehicle", "partSaturnV"]
| SYS_003.txt | NL | run_2 | partStage1Engines | stage1Engines |  |  |  | stage1Engines |  |  |  | [] | ["reqStage1EnginesProvideSufficientInitialLaunchThrust", "partStage1"]
| SYS_003.txt | NL | run_2 | partStage2 | stage2 |  |  |  | stage2 |  |  |  | ["partStage2Engines"] | ["reqStage2ThrustAtLeast5000000N", "partVehicle", "partSaturnV"]
| SYS_003.txt | NL | run_2 | partStage2Engines | stage2Engines |  |  |  | stage2Engines |  |  |  | [] | ["reqStage2EnginesProvideRequiredMidAscentAcceleration", "partStage2"]
| SYS_003.txt | NL | run_2 | partStage3 | stage3 |  |  |  | stage3 |  |  |  | ["partStage3Engines"] | ["reqStage3ThrustAtLeast1000000N", "reqStage3SupportMultipleIgnitionsForTLIManeuvers", "reqStage3SupportAtLeast2Ignitions", "partVehicle", "partSaturnV"]
| SYS_003.txt | NL | run_2 | partStage3Engines | stage3Engines |  |  |  | stage3Engines |  |  |  | [] | ["reqStage3EnginesPowerfulEnoughForOrbitInsertion", "partStage3"]
| SYS_003.txt | NL | run_2 | partLEOPayload | leoPayload |  |  |  | leoPayload |  |  |  | [] | ["reqLEOPayloadMassLimited", "reqLEOPayloadMassNotExceed118000kg", "partVehicle"]
| SYS_003.txt | NL | run_2 | partTLIPayload | tliPayload |  |  |  | tliPayload |  |  |  | [] | ["reqTLIPayloadMassLimited", "reqTLIPayloadMassNotExceed43500kg", "partVehicle"]

## run_3
original_string | source_file | source_type | run | id | entity | property | relation | value | type | unit | modality | condition | children | parent
The mass of the subject should not exceed the massLimit | SYS_003.txt | NL | run_3 | reqSubjectMassLimit | subject | mass | <= | massLimit |  |  | should |  | ["partSubject"] | []
The applied thrust should meet or exceed a required minimum value | SYS_003.txt | NL | run_3 | reqAppliedThrustMin | appliedThrust | magnitude | >= | requiredMinimumValue |  |  | should |  | [] | []
The structure height should match the expected mission design height | SYS_003.txt | NL | run_3 | reqStructureHeightMatchMissionDesign | structure | height |  | expectedMissionDesignHeight |  |  | should |  | ["partStructure"] | []
The minimum number of ignition cycles should be at least 2 to support restart capability | SYS_003.txt | NL | run_3 | reqMinIgnitionCyclesAtLeast2 | system | minimumNumberOfIgnitionCycles | >= | 2 |  | cycles | should | to support restart capability | ["partSystem"] | []
The total vehicle mass should be limited to ensure lift-off capability | SYS_003.txt | NL | run_3 | reqTotalVehicleMassLimitedLiftOffCapability | vehicle | totalMass | <= |  |  |  | should | to ensure lift-off capability | ["partVehicle"] | []
Total mass shall not exceed 2,970,000 kg | SYS_003.txt | NL | run_3 | reqTotalMassMax2970000kg | vehicle | totalMass | <= | 2970000 |  | kg | shall |  | ["partVehicle"] | []
The Saturn V height should be set for structural and aerodynamic stability | SYS_003.txt | NL | run_3 | reqSaturnVHeightSetForStability | SaturnV | height |  |  |  |  | should | for structural and aerodynamic stability | ["partSaturnV"] | []
Height shall be 110.0 m | SYS_003.txt | NL | run_3 | reqHeight110m | SaturnV | height |  | 110 |  | m | shall |  | ["partSaturnV"] | []
Stage 1 engines should provide sufficient initial launch thrust | SYS_003.txt | NL | run_3 | reqStage1EnginesSufficientInitialLaunchThrust | stage1Engines | thrust | >= |  |  |  | should | sufficient for initial launch | ["partStage1Engines"] | []
Stage 1 thrust shall be at least 34,000,000 N | SYS_003.txt | NL | run_3 | reqStage1ThrustMin34000000N | stage1 | thrust | >= | 34000000 |  | N | shall |  | ["partStage1"] | []
Stage 2 engines should provide required mid-ascent acceleration | SYS_003.txt | NL | run_3 | reqStage2EnginesRequiredMidAscentAcceleration | stage2Engines | accelerationCapability | >= |  |  |  | should | required mid-ascent | ["partStage2Engines"] | []
Stage 2 thrust shall be at least 5,000,000 N | SYS_003.txt | NL | run_3 | reqStage2ThrustMin5000000N | stage2 | thrust | >= | 5000000 |  | N | shall |  | ["partStage2"] | []
Stage 3 engines should be powerful enough for orbit insertion | SYS_003.txt | NL | run_3 | reqStage3EnginesPowerfulEnoughOrbitInsertion | stage3Engines | thrustCapability | >= |  |  |  | should | powerful enough for orbit insertion | ["partStage3Engines"] | []
Stage 3 thrust shall be at least 1,000,000 N | SYS_003.txt | NL | run_3 | reqStage3ThrustMin1000000N | stage3 | thrust | >= | 1000000 |  | N | shall |  | ["partStage3"] | []
Stage 3 should support multiple ignitions for TLI maneuvers | SYS_003.txt | NL | run_3 | reqStage3MultipleIgnitionsForTLI | stage3 | ignitionCountSupported | >= |  |  | ignitions | should | for TLI maneuvers | ["partStage3"] | []
Stage 3 shall support at least 2 ignitions | SYS_003.txt | NL | run_3 | reqStage3AtLeast2Ignitions | stage3 | ignitionCountSupported | >= | 2 |  | ignitions | shall |  | ["partStage3"] | []
The mass of the Low Earth Orbit payload should be limited | SYS_003.txt | NL | run_3 | reqLEOPayloadMassLimited | LEOpayload | mass | <= |  |  |  | should |  | ["partLEOPayload"] | []
LEO payload mass shall not exceed 118,000 kg | SYS_003.txt | NL | run_3 | reqLEOPayloadMassMax118000kg | LEOpayload | mass | <= | 118000 |  | kg | shall |  | ["partLEOPayload"] | []
The mass of the payload inserted into Trans-Lunar Injection (TLI) should be limited | SYS_003.txt | NL | run_3 | reqTLIPayloadMassLimited | TLIpayload | mass | <= |  |  |  | should |  | ["partTLIPayload"] | []
TLI payload mass shall not exceed 43,500 kg | SYS_003.txt | NL | run_3 | reqTLIPayloadMassMax43500kg | TLIpayload | mass | <= | 43500 |  | kg | shall |  | ["partTLIPayload"] | []
All primary vehicle performance requirements needed for a successful launch should be satisfied | SYS_003.txt | NL | run_3 | reqAllPrimaryPerformanceReqsSatisfied | primaryVehiclePerformanceRequirements | satisfied |  | TRUE |  |  | should | needed for a successful launch | [] | []
| SYS_003.txt | NL | run_3 | partSystem | system |  |  |  | system |  |  |  | ["partVehicle", "partStructure"] | ["reqMinIgnitionCyclesAtLeast2"]
| SYS_003.txt | NL | run_3 | partVehicle | vehicle |  |  |  | vehicle |  |  |  | ["partStage1", "partStage2", "partStage3", "partLEOPayload", "partTLIPayload"] | ["reqTotalVehicleMassLimitedLiftOffCapability", "reqTotalMassMax2970000kg"]
| SYS_003.txt | NL | run_3 | partSaturnV | SaturnV |  |  |  | vehicle |  |  |  | ["partStage1", "partStage2", "partStage3"] | ["reqSaturnVHeightSetForStability", "reqHeight110m"]
| SYS_003.txt | NL | run_3 | partStage1 | stage1 |  |  |  | stage |  |  |  | ["partStage1Engines"] | ["reqStage1ThrustMin34000000N", "partVehicle", "partSaturnV"]
| SYS_003.txt | NL | run_3 | partStage2 | stage2 |  |  |  | stage |  |  |  | ["partStage2Engines"] | ["reqStage2ThrustMin5000000N", "partVehicle", "partSaturnV"]
| SYS_003.txt | NL | run_3 | partStage3 | stage3 |  |  |  | stage |  |  |  | ["partStage3Engines"] | ["reqStage3ThrustMin1000000N", "reqStage3MultipleIgnitionsForTLI", "reqStage3AtLeast2Ignitions", "partVehicle", "partSaturnV"]
| SYS_003.txt | NL | run_3 | partStage1Engines | stage1Engines |  |  |  | engines |  |  |  | [] | ["reqStage1EnginesSufficientInitialLaunchThrust", "partStage1"]
| SYS_003.txt | NL | run_3 | partStage2Engines | stage2Engines |  |  |  | engines |  |  |  | [] | ["reqStage2EnginesRequiredMidAscentAcceleration", "partStage2"]
| SYS_003.txt | NL | run_3 | partStage3Engines | stage3Engines |  |  |  | engines |  |  |  | [] | ["reqStage3EnginesPowerfulEnoughOrbitInsertion", "partStage3"]
| SYS_003.txt | NL | run_3 | partLEOPayload | LEOpayload |  |  |  | payload |  |  |  | [] | ["reqLEOPayloadMassLimited", "reqLEOPayloadMassMax118000kg", "partVehicle"]
| SYS_003.txt | NL | run_3 | partTLIPayload | TLIpayload |  |  |  | payload |  |  |  | [] | ["reqTLIPayloadMassLimited", "reqTLIPayloadMassMax43500kg", "partVehicle"]
| SYS_003.txt | NL | run_3 | partStructure | structure |  |  |  | structure |  |  |  | [] | ["reqStructureHeightMatchMissionDesign", "partSystem"]
| SYS_003.txt | NL | run_3 | partSubject | subject |  |  |  | subject |  |  |  | [] | ["reqSubjectMassLimit"]