## run_1
original_string | source_file | source_type | run | id | entity | property | relation | value | type | unit | modality | condition | children | parent
The Rocket shall provide the power to help Orion reach the speed needed to send it to the Moon. | SYS_008.sysml | SYSML | run_1 | Req1_SLS_Rocket | Rocket | provide power to help Orion reach speed needed to send it to the Moon | shall |  |  |  | shall |  | ["Req1_1_Core_Stage", "Req1_2_ICPS", "Req1_3_LVSA", "Req1_4_OSA"] | []
The Core Stage of the rocket shall facilitate the launch and achieve insertion into Earth orbit. | SYS_008.sysml | SYSML | run_1 | Req1_1_Core_Stage | Core Stage of the rocket | facilitate launch and achieve insertion into Earth orbit | shall |  |  |  | shall |  | ["Req1_1_1_Core_Main_Propulsion", "Req1_1_2_Core_Sections", "Req1_1_3_Core_Components", "Req1_1_4_Rocket_Boosters", "Req1_1_5_Thermal_Protection_System"] | ["Req1_SLS_Rocket"]
The Core stage Main Propulsion system shall supply propellants to the engines under the required temperature and pressure conditions. | SYS_008.sysml | SYSML | run_1 | Req1_1_1_Core_Main_Propulsion | Core stage Main Propulsion system | supply propellants to the engines under required temperature and pressure conditions | shall |  |  |  | shall | under the required temperature and pressure conditions | [] | ["Req1_1_Core_Stage"]
The core stage shall be comprised of five major sections: the engine section, the liquid hydrogen tank, the intertank, the liquid oxygen tank, and the forward skirt. | SYS_008.sysml | SYSML | run_1 | Req1_1_2_Core_Sections | core stage | be comprised of five major sections (engine section, liquid hydrogen tank, intertank, liquid oxygen tank, forward skirt) | shall | ["engine section", "liquid hydrogen tank", "intertank", "liquid oxygen tank", "forward skirt"] |  |  | shall |  | ["Req1_1_2_1_Engine_Section", "Req1_1_2_2_Forward_Skirt_Components", "Req1_1_2_3_Intertank", "Req1_1_2_4_Liquid_Hydrogen", "Req1_1_2_5_Liquid_Oxygen"] | ["Req1_1_Core_Stage"]
The engine section shall house the engines, the engine thrust structure, and the propellant ducts. | SYS_008.sysml | SYSML | run_1 | Req1_1_2_1_Engine_Section | engine section | house engines, engine thrust structure, and propellant ducts | shall | ["engines", "engine thrust structure", "propellant ducts"] |  |  | shall |  | ["Req1_1_2_1_1_Engine_Extremes"] | ["Req1_1_2_Core_Sections"]
The engine shall be able to operate in the temoerature and pressure extremes the core stage will experience. | SYS_008.sysml | SYSML | run_1 | Req1_1_2_1_1_Engine_Extremes | engine | operate in the temperature and pressure extremes the core stage will experience | shall |  |  |  | shall | in the temperature and pressure extremes the core stage will experience | [] | ["Req1_1_2_1_Engine_Section"]
The forward skirt shall house avionics systems, provide structural support, facilitate access and maintenance, manage internal pressure and venting, and ensure reliable communication. | SYS_008.sysml | SYSML | run_1 | Req1_1_2_2_Forward_Skirt_Components | forward skirt | house avionics systems; provide structural support; facilitate access and maintenance; manage internal pressure and venting; ensure reliable communication | shall | ["house avionics systems", "provide structural support", "facilitate access and maintenance", "manage internal pressure and venting", "ensure reliable communication"] |  |  | shall |  | ["Req1_1_2_2_1_Skirt_Additionals", "Req1_1_2_2_2_Skirt_Avionics", "Req1_1_2_2_3_Skirt_Flight_System"] | ["Req1_1_2_Core_Sections"]
The forward skirt shall have access doors, a ventilation system, pressurant lines, and communication antennas. | SYS_008.sysml | SYSML | run_1 | Req1_1_2_2_1_Skirt_Additionals | forward skirt | have access doors, ventilation system, pressurant lines, and communication antennas | shall | ["access doors", "ventilation system", "pressurant lines", "communication antennas"] |  |  | shall |  | [] | ["Req1_1_2_2_Forward_Skirt_Components"]
The forward skirt shall house a majority of the rocket's avionics. | SYS_008.sysml | SYSML | run_1 | Req1_1_2_2_2_Skirt_Avionics | forward skirt | house a majority of the rocket's avionics | shall |  |  |  | shall |  | [] | ["Req1_1_2_2_Forward_Skirt_Components"]
The forward skirt shall house three redundant flight computers that serve as the flight control system for the rocket. | SYS_008.sysml | SYSML | run_1 | Req1_1_2_2_3_Skirt_Flight_System | forward skirt | house three redundant flight computers that serve as the flight control system for the rocket | shall | 3 | flight computers |  | shall | redundant; serving as the flight control system for the rocket | [] | ["Req1_1_2_2_Forward_Skirt_Components"]
The intertank shall separate the upper dome of the liquid hydrogentank and the lower dome of the liquid oxygen tank and support the core stage structure. | SYS_008.sysml | SYSML | run_1 | Req1_1_2_3_Intertank | intertank | separate upper dome of the liquid hydrogen tank and lower dome of the liquid oxygen tank; support the core stage structure | shall | ["separate upper dome of liquid hydrogen tank and lower dome of liquid oxygen tank", "support the core stage structure"] |  |  | shall |  | ["Req1_1_2_3_1_Intertank_Structure", "Req1_1_2_3_2_Intertank_Interface"] | ["Req1_1_2_Core_Sections"]
The intertank shall contain a thrust structure to carry loads imparted from the solid rocket boosters during ascent. | SYS_008.sysml | SYSML | run_1 | Req1_1_2_3_1_Intertank_Structure | intertank | contain a thrust structure to carry loads imparted from the solid rocket boosters during ascent | shall |  |  |  | shall | during ascent (loads imparted from solid rocket boosters) | [] | ["Req1_1_2_3_Intertank"]
The intertank shall contain interfaces to the liquid hydrogen and liquid oxygen tanks. | SYS_008.sysml | SYSML | run_1 | Req1_1_2_3_2_Intertank_Interface | intertank | contain interfaces to the liquid hydrogen and liquid oxygen tanks | shall | ["interfaces to liquid hydrogen tank", "interfaces to liquid oxygen tank"] |  |  | shall |  | [] | ["Req1_1_2_3_Intertank"]
The liquid hydrogen tank shall have the capacity to fuel the engines from launch to Earth orbit insertion. | SYS_008.sysml | SYSML | run_1 | Req1_1_2_4_Liquid_Hydrogen | liquid hydrogen tank | have capacity to fuel engines from launch to Earth orbit insertion | shall |  |  |  | shall | from launch to Earth orbit insertion | [] | ["Req1_1_2_Core_Sections"]
The liquid oxygen tank shall have the capacity to fuel the engines from launch to Earth orbit insertion. | SYS_008.sysml | SYSML | run_1 | Req1_1_2_5_Liquid_Oxygen | liquid oxygen tank | have capacity to fuel engines from launch to Earth orbit insertion | shall |  |  |  | shall | from launch to Earth orbit insertion | [] | ["Req1_1_2_Core_Sections"]
The core stage shall house the propellant tanks, engines, avionics, and attach points for a pair of solid rocket boosters necessary to launch from the ground and ascend to Earth orbit. | SYS_008.sysml | SYSML | run_1 | Req1_1_3_Core_Components | core stage | house propellant tanks, engines, avionics, and attach points for a pair of solid rocket boosters necessary to launch from the ground and ascend to Earth orbit | shall | ["propellant tanks", "engines", "avionics", "attach points for a pair of solid rocket boosters"] |  |  | shall | necessary to launch from the ground and ascend to Earth orbit | [] | ["Req1_1_Core_Stage"]
The SLS twin rocket boosters shall provide the necessary thrust and control during the initial phase of the launch. | SYS_008.sysml | SYSML | run_1 | Req1_1_4_Rocket_Boosters | SLS twin rocket boosters | provide necessary thrust and control during the initial phase of the launch | shall |  |  |  | shall | during the initial phase of the launch | ["Req1_1_4_1_Rocket_Booster_Jettison", "Req1_1_4_2_Rocket_Booster_Thrust", "Req1_1_4_3_Rocket_Booster_Steering"] | ["Req1_1_Core_Stage"]
The SLS twin rocket boosters shall be jettisones after approximately two minutes of flight. | SYS_008.sysml | SYSML | run_1 | Req1_1_4_1_Rocket_Booster_Jettison | SLS twin rocket boosters | be jettisoned after approximately two minutes of flight | shall | 2 |  | min | shall | after approximately two minutes of flight | [] | ["Req1_1_4_Rocket_Boosters"]
The SLS twin rocket boosters shall provide more than 75% of the total SLS thrust at launch and for the first two minutes of flight. | SYS_008.sysml | SYSML | run_1 | Req1_1_4_2_Rocket_Booster_Thrust | SLS twin rocket boosters | provide portion of total SLS thrust at launch and for first two minutes of flight | > | 75 |  | % | shall | at launch and for the first two minutes of flight | [] | ["Req1_1_4_Rocket_Boosters"]
The two solid-fuel, side-mounted booster motors shall provide the majority of steering for the rocket during the first two minutes of flight. | SYS_008.sysml | SYSML | run_1 | Req1_1_4_3_Rocket_Booster_Steering | two solid-fuel, side-mounted booster motors | provide the majority of steering for the rocket during the first two minutes of flight | shall | majority |  |  | shall | during the first two minutes of flight | [] | ["Req1_1_4_Rocket_Boosters"]
The thermal protection system shall provide adequate insulation to protect the core stage from temperature extremes and aerodynamic pressures during the mission. | SYS_008.sysml | SYSML | run_1 | Req1_1_5_Thermal_Protection_System | thermal protection system | provide adequate insulation to protect core stage from temperature extremes and aerodynamic pressures during mission | shall |  |  |  | shall | during the mission (temperature extremes and aerodynamic pressures) | ["Req1_1_5_1_Aerodynamic_Pressures", "Req1_1_5_2_Cryogenic_Insulation"] | ["Req1_1_Core_Stage"]
The thermal protection system insulation shall be flexible enough to move with the rocket but rigid enough to take the aerodynamic pressures the SLS sustains as it launches into orbit. | SYS_008.sysml | SYSML | run_1 | Req1_1_5_1_Aerodynamic_Pressures | thermal protection system insulation | flexibility/rigidity sufficient to move with rocket but take aerodynamic pressures sustained during launch into orbit | shall |  |  |  | shall | as the SLS sustains aerodynamic pressures while launching into orbit | [] | ["Req1_1_5_Thermal_Protection_System"]
The thermal protection system shall provide the insulation to keep the cryogenic propellant cold enough to remain liquid. | SYS_008.sysml | SYSML | run_1 | Req1_1_5_2_Cryogenic_Insulation | thermal protection system | provide insulation to keep cryogenic propellant cold enough to remain liquid | shall |  |  |  | shall | to keep cryogenic propellant cold enough to remain liquid | [] | ["Req1_1_5_Thermal_Protection_System"]
The Interim Cryogenic Propulsuion Stage (ICPS) shall provide propulsion in space after the solid rocket boosters and core stage are jettisoned. | SYS_008.sysml | SYSML | run_1 | Req1_2_ICPS | Interim Cryogenic Propulsion Stage (ICPS) | provide propulsion in space after solid rocket boosters and core stage are jettisoned | shall |  |  |  | shall | after the solid rocket boosters and core stage are jettisoned | [] | ["Req1_SLS_Rocket"]
The Launch Vehicle Stage Adapter (LVSA) shall connect the SLS core stage below to the Orion stage adapter above and support the operations of the rocket. | SYS_008.sysml | SYSML | run_1 | Req1_3_LVSA | Launch Vehicle Stage Adapter (LVSA) | connect SLS core stage below to Orion stage adapter above and support operations of the rocket | shall |  |  |  | shall |  | ["Req1_3_1_LVSA_ICPS", "Req1_3_2_LVSA_Separation", "Req1_3_3_LVSA_Support"] | ["Req1_SLS_Rocket"]
The LVSA shall protect avionics and electrical devices in the ICPS from vibration and acoustic conditions during launch and ascent. | SYS_008.sysml | SYSML | run_1 | Req1_3_1_LVSA_ICPS | LVSA | protect avionics and electrical devices in the ICPS from vibration and acoustic conditions during launch and ascent | shall |  |  |  | shall | during launch and ascent (vibration and acoustic conditions) | [] | ["Req1_3_LVSA"]
The LVSA shall provide a separation system such that once the core stage propellant is expended and the rocket is in Earth orbit, the core stage and LVSA is separated from the ICPS, Orion stage adapter, and Orion. | SYS_008.sysml | SYSML | run_1 | Req1_3_2_LVSA_Separation | LVSA | provide a separation system such that core stage and LVSA are separated from ICPS, Orion stage adapter, and Orion | shall |  |  |  | shall | once the core stage propellant is expended and the rocket is in Earth orbit | [] | ["Req1_3_LVSA"]
The LVSA shall provide structural support for launch. | SYS_008.sysml | SYSML | run_1 | Req1_3_3_LVSA_Support | LVSA | provide structural support for launch | shall |  |  |  | shall | for launch | [] | ["Req1_3_LVSA"]
The Orion Stage Adapter (OSA) shall connect he ICPS to the Orion spacecraft and contain the secondary payload. | SYS_008.sysml | SYSML | run_1 | Req1_4_OSA | Orion Stage Adapter (OSA) | connect the ICPS to the Orion spacecraft and contain the secondary payload | shall |  |  |  | shall |  | ["Req1_4_1_OSA_Secondary_Payload", "Req1_4_2_OSA_Deployment_System", "Req1_4_3_OSA_Disposal"] | ["Req1_SLS_Rocket"]
The OSA shall carry small satellites, CubeSats, as seconary payloads. | SYS_008.sysml | SYSML | run_1 | Req1_4_1_OSA_Secondary_Payload | OSA | carry small satellites (CubeSats) as secondary payloads | shall | ["small satellites", "CubeSats"] |  |  | shall | as secondary payloads | [] | ["Req1_4_OSA"]
The OSA shall contain a secondary payload deployment system for CubeSats. | SYS_008.sysml | SYSML | run_1 | Req1_4_2_OSA_Deployment_System | OSA | contain a secondary payload deployment system for CubeSats | shall | secondary payload deployment system for CubeSats |  |  | shall |  | ["Req1_4_2_1_OSA_Deployment"] | ["Req1_4_OSA"]
The OSA shall deplot CubeSats following separation from Orion and after the spacecraft is a safe distance away. | SYS_008.sysml | SYSML | run_1 | Req1_4_2_1_OSA_Deployment | OSA | deploy CubeSats following separation from Orion | shall |  |  |  | shall | following separation from Orion and after the spacecraft is a safe distance away | [] | ["Req1_4_2_OSA_Deployment_System"]
The OSA shall remain attached to the ICPS as the ICPS continues on its disposal journey. | SYS_008.sysml | SYSML | run_1 | Req1_4_3_OSA_Disposal | OSA | remain attached to the ICPS as the ICPS continues on its disposal journey | shall |  |  |  | shall | as the ICPS continues on its disposal journey | [] | ["Req1_4_OSA"]

## run_2
original_string | source_file | source_type | run | id | entity | property | relation | value | type | unit | modality | condition | children | parent
The Rocket shall provide the power to help Orion reach the speed needed to send it to the Moon. | SYS_008.sysml | SYSML | run_2 | Req1_SLS_Rocket | Rocket | provide power to help Orion reach speed needed to send it to the Moon | shall |  |  |  | shall |  | ["Req1_1_Core_Stage", "Req1_2_ICPS", "Req1_3_LVSA", "Req1_4_OSA"] | []
The Core Stage of the rocket shall facilitate the launch and achieve insertion into Earth orbit. | SYS_008.sysml | SYSML | run_2 | Req1_1_Core_Stage | Core Stage | facilitate launch and achieve insertion into Earth orbit | shall |  |  |  | shall |  | ["Req1_1_1_Core_Main_Propulsion", "Req1_1_2_Core_Sections", "Req1_1_3_Core_Components", "Req1_1_4_Rocket_Boosters", "Req1_1_5_Thermal_Protection_System"] | ["Req1_SLS_Rocket"]
The Core stage Main Propulsion system shall supply propellants to the engines under the required temperature and pressure conditions. | SYS_008.sysml | SYSML | run_2 | Req1_1_1_Core_Main_Propulsion | Core stage Main Propulsion system | supply propellants to the engines under required temperature and pressure conditions | shall |  |  |  | shall | under the required temperature and pressure conditions | [] | ["Req1_1_Core_Stage"]
The core stage shall be comprised of five major sections: the engine section, the liquid hydrogen tank, the intertank, the liquid oxygen tank, and the forward skirt. | SYS_008.sysml | SYSML | run_2 | Req1_1_2_Core_Sections | core stage | be comprised of five major sections (engine section, liquid hydrogen tank, intertank, liquid oxygen tank, forward skirt) | shall | ["engine section", "liquid hydrogen tank", "intertank", "liquid oxygen tank", "forward skirt"] |  |  | shall |  | ["Req1_1_2_1_Engine_Section", "Req1_1_2_2_Forward_Skirt_Components", "Req1_1_2_3_Intertank", "Req1_1_2_4_Liquid_Hydrogen", "Req1_1_2_5_Liquid_Oxygen"] | ["Req1_1_Core_Stage"]
The engine section shall house the engines, the engine thrust structure, and the propellant ducts. | SYS_008.sysml | SYSML | run_2 | Req1_1_2_1_Engine_Section | engine section | house engines, engine thrust structure, and propellant ducts | shall | ["engines", "engine thrust structure", "propellant ducts"] |  |  | shall |  | ["Req1_1_2_1_1_Engine_Extremes"] | ["Req1_1_2_Core_Sections"]
The engine shall be able to operate in the temoerature and pressure extremes the core stage will experience. | SYS_008.sysml | SYSML | run_2 | Req1_1_2_1_1_Engine_Extremes | engine | operate in temperature and pressure extremes the core stage will experience | shall |  |  |  | shall | in the temperature and pressure extremes the core stage will experience | [] | ["Req1_1_2_1_Engine_Section"]
The forward skirt shall house avionics systems, provide structural support, facilitate access and maintenance, manage internal pressure and venting, and ensure reliable communication. | SYS_008.sysml | SYSML | run_2 | Req1_1_2_2_Forward_Skirt_Components | forward skirt | house avionics systems; provide structural support; facilitate access and maintenance; manage internal pressure and venting; ensure reliable communication | shall | ["house avionics systems", "provide structural support", "facilitate access and maintenance", "manage internal pressure and venting", "ensure reliable communication"] |  |  | shall |  | ["Req1_1_2_2_1_Skirt_Additionals", "Req1_1_2_2_2_Skirt_Avionics", "Req1_1_2_2_3_Skirt_Flight_System"] | ["Req1_1_2_Core_Sections"]
The forward skirt shall have access doors, a ventilation system, pressurant lines, and communication antennas. | SYS_008.sysml | SYSML | run_2 | Req1_1_2_2_1_Skirt_Additionals | forward skirt | have access doors, ventilation system, pressurant lines, and communication antennas | shall | ["access doors", "ventilation system", "pressurant lines", "communication antennas"] |  |  | shall |  | [] | ["Req1_1_2_2_Forward_Skirt_Components"]
The forward skirt shall house a majority of the rocket's avionics. | SYS_008.sysml | SYSML | run_2 | Req1_1_2_2_2_Skirt_Avionics | forward skirt | house a majority of the rocket's avionics | shall | a majority of the rocket's avionics |  |  | shall |  | [] | ["Req1_1_2_2_Forward_Skirt_Components"]
The forward skirt shall house three redundant flight computers that serve as the flight control system for the rocket. | SYS_008.sysml | SYSML | run_2 | Req1_1_2_2_3_Skirt_Flight_System | forward skirt | house three redundant flight computers serving as flight control system for the rocket | shall | 3 |  |  | shall | flight computers serve as the flight control system for the rocket; redundancy required | [] | ["Req1_1_2_2_Forward_Skirt_Components"]
The intertank shall separate the upper dome of the liquid hydrogentank and the lower dome of the liquid oxygen tank and support the core stage structure. | SYS_008.sysml | SYSML | run_2 | Req1_1_2_3_Intertank | intertank | separate upper dome of liquid hydrogen tank and lower dome of liquid oxygen tank; support core stage structure | shall | ["separate upper dome of liquid hydrogen tank and lower dome of liquid oxygen tank", "support core stage structure"] |  |  | shall |  | ["Req1_1_2_3_1_Intertank_Structure", "Req1_1_2_3_2_Intertank_Interface"] | ["Req1_1_2_Core_Sections"]
The intertank shall contain a thrust structure to carry loads imparted from the solid rocket boosters during ascent. | SYS_008.sysml | SYSML | run_2 | Req1_1_2_3_1_Intertank_Structure | intertank | contain a thrust structure to carry loads imparted from solid rocket boosters during ascent | shall |  |  |  | shall | during ascent; loads imparted from solid rocket boosters | [] | ["Req1_1_2_3_Intertank"]
The intertank shall contain interfaces to the liquid hydrogen and liquid oxygen tanks. | SYS_008.sysml | SYSML | run_2 | Req1_1_2_3_2_Intertank_Interface | intertank | contain interfaces to liquid hydrogen and liquid oxygen tanks | shall | ["liquid hydrogen tank interface", "liquid oxygen tank interface"] |  |  | shall |  | [] | ["Req1_1_2_3_Intertank"]
The liquid hydrogen tank shall have the capacity to fuel the engines from launch to Earth orbit insertion. | SYS_008.sysml | SYSML | run_2 | Req1_1_2_4_Liquid_Hydrogen | liquid hydrogen tank | have capacity to fuel engines from launch to Earth orbit insertion | shall |  |  |  | shall | from launch to Earth orbit insertion | [] | ["Req1_1_2_Core_Sections"]
The liquid oxygen tank shall have the capacity to fuel the engines from launch to Earth orbit insertion. | SYS_008.sysml | SYSML | run_2 | Req1_1_2_5_Liquid_Oxygen | liquid oxygen tank | have capacity to fuel engines from launch to Earth orbit insertion | shall |  |  |  | shall | from launch to Earth orbit insertion | [] | ["Req1_1_2_Core_Sections"]
The core stage shall house the propellant tanks, engines, avionics, and attach points for a pair of solid rocket boosters necessary to launch from the ground and ascend to Earth orbit. | SYS_008.sysml | SYSML | run_2 | Req1_1_3_Core_Components | core stage | house propellant tanks, engines, avionics, and attach points for a pair of solid rocket boosters necessary to launch and ascend to Earth orbit | shall | ["propellant tanks", "engines", "avionics", "attach points for a pair of solid rocket boosters"] |  |  | shall | necessary to launch from the ground and ascend to Earth orbit | [] | ["Req1_1_Core_Stage"]
The SLS twin rocket boosters shall provide the necessary thrust and control during the initial phase of the launch. | SYS_008.sysml | SYSML | run_2 | Req1_1_4_Rocket_Boosters | SLS twin rocket boosters | provide necessary thrust and control during initial phase of the launch | shall |  |  |  | shall | during the initial phase of the launch | ["Req1_1_4_1_Rocket_Booster_Jettison", "Req1_1_4_2_Rocket_Booster_Thrust", "Req1_1_4_3_Rocket_Booster_Steering"] | ["Req1_1_Core_Stage"]
The SLS twin rocket boosters shall be jettisones after approximately two minutes of flight. | SYS_008.sysml | SYSML | run_2 | Req1_1_4_1_Rocket_Booster_Jettison | SLS twin rocket boosters | be jettisoned after approximately two minutes of flight | shall | 2 |  | min | shall | after approximately two minutes of flight | [] | ["Req1_1_4_Rocket_Boosters"]
The SLS twin rocket boosters shall provide more than 75% of the total SLS thrust at launch and for the first two minutes of flight. | SYS_008.sysml | SYSML | run_2 | Req1_1_4_2_Rocket_Booster_Thrust | SLS twin rocket boosters | provide fraction of total SLS thrust | > | 75 |  | % | shall | at launch and for the first two minutes of flight | [] | ["Req1_1_4_Rocket_Boosters"]
The two solid-fuel, side-mounted booster motors shall provide the majority of steering for the rocket during the first two minutes of flight. | SYS_008.sysml | SYSML | run_2 | Req1_1_4_3_Rocket_Booster_Steering | two solid-fuel, side-mounted booster motors | provide majority of steering for the rocket | shall | majority |  |  | shall | during the first two minutes of flight | [] | ["Req1_1_4_Rocket_Boosters"]
The thermal protection system shall provide adequate insulation to protect the core stage from temperature extremes and aerodynamic pressures during the mission. | SYS_008.sysml | SYSML | run_2 | Req1_1_5_Thermal_Protection_System | thermal protection system | provide adequate insulation to protect core stage from temperature extremes and aerodynamic pressures during mission | shall |  |  |  | shall | during the mission | ["Req1_1_5_1_Aerodynamic_Pressures", "Req1_1_5_2_Cryogenic_Insulation"] | ["Req1_1_Core_Stage"]
The thermal protection system insulation shall be flexible enough to move with the rocket but rigid enough to take the aerodynamic pressures the SLS sustains as it launches into orbit. | SYS_008.sysml | SYSML | run_2 | Req1_1_5_1_Aerodynamic_Pressures | thermal protection system insulation | be flexible enough to move with rocket but rigid enough to take aerodynamic pressures sustained during launch into orbit | shall |  |  |  | shall | as SLS launches into orbit; under aerodynamic pressures | [] | ["Req1_1_5_Thermal_Protection_System"]
The thermal protection system shall provide the insulation to keep the cryogenic propellant cold enough to remain liquid. | SYS_008.sysml | SYSML | run_2 | Req1_1_5_2_Cryogenic_Insulation | thermal protection system | provide insulation to keep cryogenic propellant cold enough to remain liquid | shall |  |  |  | shall | to keep cryogenic propellant cold enough to remain liquid | [] | ["Req1_1_5_Thermal_Protection_System"]
The Interim Cryogenic Propulsuion Stage (ICPS) shall provide propulsion in space after the solid rocket boosters and core stage are jettisoned. | SYS_008.sysml | SYSML | run_2 | Req1_2_ICPS | Interim Cryogenic Propulsion Stage (ICPS) | provide propulsion in space after solid rocket boosters and core stage are jettisoned | shall |  |  |  | shall | after the solid rocket boosters and core stage are jettisoned | [] | ["Req1_SLS_Rocket"]
The Launch Vehicle Stage Adapter (LVSA) shall connect the SLS core stage below to the Orion stage adapter above and support the operations of the rocket. | SYS_008.sysml | SYSML | run_2 | Req1_3_LVSA | Launch Vehicle Stage Adapter (LVSA) | connect SLS core stage below to Orion stage adapter above and support rocket operations | shall |  |  |  | shall |  | ["Req1_3_1_LVSA_ICPS", "Req1_3_2_LVSA_Separation", "Req1_3_3_LVSA_Support"] | ["Req1_SLS_Rocket"]
The LVSA shall protect avionics and electrical devices in the ICPS from vibration and acoustic conditions during launch and ascent. | SYS_008.sysml | SYSML | run_2 | Req1_3_1_LVSA_ICPS | LVSA | protect avionics and electrical devices in the ICPS from vibration and acoustic conditions during launch and ascent | shall |  |  |  | shall | during launch and ascent; from vibration and acoustic conditions | [] | ["Req1_3_LVSA"]
The LVSA shall provide a separation system such that once the core stage propellant is expended and the rocket is in Earth orbit, the core stage and LVSA is separated from the ICPS, Orion stage adapter, and Orion. | SYS_008.sysml | SYSML | run_2 | Req1_3_2_LVSA_Separation | LVSA | provide a separation system that separates core stage and LVSA from ICPS, Orion stage adapter, and Orion once propellant expended and rocket in Earth orbit | shall |  |  |  | shall | once core stage propellant is expended and the rocket is in Earth orbit | [] | ["Req1_3_LVSA"]
The LVSA shall provide structural support for launch. | SYS_008.sysml | SYSML | run_2 | Req1_3_3_LVSA_Support | LVSA | provide structural support for launch | shall |  |  |  | shall | for launch | [] | ["Req1_3_LVSA"]
The Orion Stage Adapter (OSA) shall connect he ICPS to the Orion spacecraft and contain the secondary payload. | SYS_008.sysml | SYSML | run_2 | Req1_4_OSA | Orion Stage Adapter (OSA) | connect ICPS to Orion spacecraft and contain secondary payload | shall |  |  |  | shall |  | ["Req1_4_1_OSA_Secondary_Payload", "Req1_4_2_OSA_Deployment_System", "Req1_4_3_OSA_Disposal"] | ["Req1_SLS_Rocket"]
The OSA shall carry small satellites, CubeSats, as seconary payloads. | SYS_008.sysml | SYSML | run_2 | Req1_4_1_OSA_Secondary_Payload | OSA | carry small satellites (CubeSats) as secondary payloads | shall | ["small satellites", "CubeSats"] |  |  | shall | as secondary payloads | [] | ["Req1_4_OSA"]
The OSA shall contain a secondary payload deployment system for CubeSats. | SYS_008.sysml | SYSML | run_2 | Req1_4_2_OSA_Deployment_System | OSA | contain a secondary payload deployment system for CubeSats | shall | secondary payload deployment system for CubeSats |  |  | shall |  | ["Req1_4_2_1_OSA_Deployment"] | ["Req1_4_OSA"]
The OSA shall deplot CubeSats following separation from Orion and after the spacecraft is a safe distance away. | SYS_008.sysml | SYSML | run_2 | Req1_4_2_1_OSA_Deployment | OSA | deploy CubeSats following separation from Orion and after spacecraft is a safe distance away | shall |  |  |  | shall | following separation from Orion and after the spacecraft is a safe distance away | [] | ["Req1_4_2_OSA_Deployment_System"]
The OSA shall remain attached to the ICPS as the ICPS continues on its disposal journey. | SYS_008.sysml | SYSML | run_2 | Req1_4_3_OSA_Disposal | OSA | remain attached to ICPS as ICPS continues on disposal journey | shall |  |  |  | shall | as the ICPS continues on its disposal journey | [] | ["Req1_4_OSA"]

## run_3
original_string | source_file | source_type | run | id | entity | property | relation | value | type | unit | modality | condition | children | parent
The Rocket shall provide the power to help Orion reach the speed needed to send it to the Moon. | SYS_008.sysml | SYSML | run_3 | Req1_SLS_Rocket | SLSrocket | provide power to help Orion reach the speed needed to send it to the Moon | shall |  | SLS Rocket |  | shall |  | ["Req1_1_Core_Stage", "Req1_2_ICPS", "Req1_3_LVSA", "Req1_4_OSA"] | []
The Core Stage of the rocket shall facilitate the launch and achieve insertion into Earth orbit. | SYS_008.sysml | SYSML | run_3 | Req1_1_Core_Stage | coreStage | facilitate launch and achieve insertion into Earth orbit | shall |  | Core Stage |  | shall |  | ["Req1_1_1_Core_Main_Propulsion", "Req1_1_2_Core_Sections", "Req1_1_3_Core_Components", "Req1_1_4_Rocket_Boosters", "Req1_1_5_Thermal_Protection_System"] | ["Req1_SLS_Rocket"]
The Core stage Main Propulsion system shall supply propellants to the engines under the required temperature and pressure conditions. | SYS_008.sysml | SYSML | run_3 | Req1_1_1_Core_Main_Propulsion | coreStage.propulsion | supply propellants to the engines under required temperature and pressure conditions | shall |  | Core stage Main Propulsion system |  | shall | under the required temperature and pressure conditions | [] | ["Req1_1_Core_Stage"]
The core stage shall be comprised of five major sections: the engine section, the liquid hydrogen tank, the intertank, the liquid oxygen tank, and the forward skirt. | SYS_008.sysml | SYSML | run_3 | Req1_1_2_Core_Sections | coreStage | be comprised of five major sections | shall | ["engine section", "liquid hydrogen tank", "intertank", "liquid oxygen tank", "forward skirt"] | core stage |  | shall |  | ["Req1_1_2_1_Engine_Section", "Req1_1_2_2_Forward_Skirt_Components", "Req1_1_2_3_Intertank", "Req1_1_2_4_Liquid_Hydrogen", "Req1_1_2_5_Liquid_Oxygen"] | ["Req1_1_Core_Stage"]
The engine section shall house the engines, the engine thrust structure, and the propellant ducts. | SYS_008.sysml | SYSML | run_3 | Req1_1_2_1_Engine_Section | engine section | house engines, engine thrust structure, and propellant ducts | shall |  | engine section |  | shall |  | ["Req1_1_2_1_1_Engine_Extremes"] | ["Req1_1_2_Core_Sections"]
The engine shall be able to operate in the temoerature and pressure extremes the core stage will experience. | SYS_008.sysml | SYSML | run_3 | Req1_1_2_1_1_Engine_Extremes | coreStage.engine | operate in temperature and pressure extremes core stage will experience | shall |  | engine |  | shall | temperature and pressure extremes the core stage will experience | [] | ["Req1_1_2_1_Engine_Section"]
The forward skirt shall house avionics systems, provide structural support, facilitate access and maintenance, manage internal pressure and venting, and ensure reliable communication. | SYS_008.sysml | SYSML | run_3 | Req1_1_2_2_Forward_Skirt_Components | forward skirt | house avionics systems; provide structural support; facilitate access and maintenance; manage internal pressure and venting; ensure reliable communication | shall |  | forward skirt |  | shall |  | ["Req1_1_2_2_1_Skirt_Additionals", "Req1_1_2_2_2_Skirt_Avionics", "Req1_1_2_2_3_Skirt_Flight_System"] | ["Req1_1_2_Core_Sections"]
The forward skirt shall have access doors, a ventilation system, pressurant lines, and communication antennas. | SYS_008.sysml | SYSML | run_3 | Req1_1_2_2_1_Skirt_Additionals | forward skirt | have access doors, a ventilation system, pressurant lines, and communication antennas | shall | ["access doors", "ventilation system", "pressurant lines", "communication antennas"] | forward skirt |  | shall |  | [] | ["Req1_1_2_2_Forward_Skirt_Components"]
The forward skirt shall house a majority of the rocket's avionics. | SYS_008.sysml | SYSML | run_3 | Req1_1_2_2_2_Skirt_Avionics | forward skirt | house a majority of the rocket's avionics | shall |  | forward skirt |  | shall |  | [] | ["Req1_1_2_2_Forward_Skirt_Components"]
The forward skirt shall house three redundant flight computers that serve as the flight control system for the rocket. | SYS_008.sysml | SYSML | run_3 | Req1_1_2_2_3_Skirt_Flight_System | forward skirt | house three redundant flight computers that serve as the flight control system for the rocket | shall | 3 | forward skirt |  | shall | flight computers are redundant and serve as flight control system | [] | ["Req1_1_2_2_Forward_Skirt_Components"]
The intertank shall separate the upper dome of the liquid hydrogentank and the lower dome of the liquid oxygen tank and support the core stage structure. | SYS_008.sysml | SYSML | run_3 | Req1_1_2_3_Intertank | intertank | separate upper dome of liquid hydrogen tank and lower dome of liquid oxygen tank; support core stage structure | shall |  | intertank |  | shall |  | ["Req1_1_2_3_1_Intertank_Structure", "Req1_1_2_3_2_Intertank_Interface"] | ["Req1_1_2_Core_Sections"]
The intertank shall contain a thrust structure to carry loads imparted from the solid rocket boosters during ascent. | SYS_008.sysml | SYSML | run_3 | Req1_1_2_3_1_Intertank_Structure | intertank | contain a thrust structure to carry loads imparted from solid rocket boosters during ascent | shall |  | intertank |  | shall | during ascent | [] | ["Req1_1_2_3_Intertank"]
The intertank shall contain interfaces to the liquid hydrogen and liquid oxygen tanks. | SYS_008.sysml | SYSML | run_3 | Req1_1_2_3_2_Intertank_Interface | intertank | contain interfaces to liquid hydrogen and liquid oxygen tanks | shall |  | intertank |  | shall |  | [] | ["Req1_1_2_3_Intertank"]
The liquid hydrogen tank shall have the capacity to fuel the engines from launch to Earth orbit insertion. | SYS_008.sysml | SYSML | run_3 | Req1_1_2_4_Liquid_Hydrogen | liquid hydrogen tank | capacity to fuel engines from launch to Earth orbit insertion | shall |  | liquid hydrogen tank |  | shall | from launch to Earth orbit insertion | [] | ["Req1_1_2_Core_Sections"]
The liquid oxygen tank shall have the capacity to fuel the engines from launch to Earth orbit insertion. | SYS_008.sysml | SYSML | run_3 | Req1_1_2_5_Liquid_Oxygen | liquid oxygen tank | capacity to fuel engines from launch to Earth orbit insertion | shall |  | liquid oxygen tank |  | shall | from launch to Earth orbit insertion | [] | ["Req1_1_2_Core_Sections"]
The core stage shall house the propellant tanks, engines, avionics, and attach points for a pair of solid rocket boosters necessary to launch from the ground and ascend to Earth orbit. | SYS_008.sysml | SYSML | run_3 | Req1_1_3_Core_Components | coreStage | house propellant tanks, engines, avionics, and attach points for a pair of solid rocket boosters necessary to launch from the ground and ascend to Earth orbit | shall |  | core stage |  | shall | necessary to launch from the ground and ascend to Earth orbit | [] | ["Req1_1_Core_Stage"]
The SLS twin rocket boosters shall provide the necessary thrust and control during the initial phase of the launch. | SYS_008.sysml | SYSML | run_3 | Req1_1_4_Rocket_Boosters | rocketBoosters | provide necessary thrust and control during initial phase of launch | shall |  | SLS twin rocket boosters |  | shall | during the initial phase of the launch | ["Req1_1_4_1_Rocket_Booster_Jettison", "Req1_1_4_2_Rocket_Booster_Thrust", "Req1_1_4_3_Rocket_Booster_Steering"] | ["Req1_1_Core_Stage"]
The SLS twin rocket boosters shall be jettisones after approximately two minutes of flight. | SYS_008.sysml | SYSML | run_3 | Req1_1_4_1_Rocket_Booster_Jettison | rocketBoosters | be jettisoned after approximately two minutes of flight | shall | 2 | SLS twin rocket boosters | min | shall | after approximately two minutes of flight | [] | ["Req1_1_4_Rocket_Boosters"]
The SLS twin rocket boosters shall provide more than 75% of the total SLS thrust at launch and for the first two minutes of flight. | SYS_008.sysml | SYSML | run_3 | Req1_1_4_2_Rocket_Booster_Thrust | rocketBoosters | percentage of total SLS thrust provided at launch and for first two minutes of flight | > | 75 | SLS twin rocket boosters | % | shall | at launch and for the first two minutes of flight | [] | ["Req1_1_4_Rocket_Boosters"]
The two solid-fuel, side-mounted booster motors shall provide the majority of steering for the rocket during the first two minutes of flight. | SYS_008.sysml | SYSML | run_3 | Req1_1_4_3_Rocket_Booster_Steering | side-mounted booster motors | provide majority of steering for the rocket during the first two minutes of flight | shall | majority | two solid-fuel, side-mounted booster motors |  | shall | during the first two minutes of flight | [] | ["Req1_1_4_Rocket_Boosters"]
The thermal protection system shall provide adequate insulation to protect the core stage from temperature extremes and aerodynamic pressures during the mission. | SYS_008.sysml | SYSML | run_3 | Req1_1_5_Thermal_Protection_System | thermalProtectionSystem | provide adequate insulation to protect core stage from temperature extremes and aerodynamic pressures during mission | shall |  | thermal protection system |  | shall | during the mission | ["Req1_1_5_1_Aerodynamic_Pressures", "Req1_1_5_2_Cryogenic_Insulation"] | ["Req1_1_Core_Stage"]
The thermal protection system insulation shall be flexible enough to move with the rocket but rigid enough to take the aerodynamic pressures the SLS sustains as it launches into orbit. | SYS_008.sysml | SYSML | run_3 | Req1_1_5_1_Aerodynamic_Pressures | thermal protection system insulation | flexibility and rigidity relative to rocket movement and aerodynamic pressures during launch to orbit | shall |  | insulation |  | shall | as it launches into orbit; flexible enough to move with the rocket but rigid enough to take aerodynamic pressures | [] | ["Req1_1_5_Thermal_Protection_System"]
The thermal protection system shall provide the insulation to keep the cryogenic propellant cold enough to remain liquid. | SYS_008.sysml | SYSML | run_3 | Req1_1_5_2_Cryogenic_Insulation | thermalProtectionSystem | provide insulation to keep cryogenic propellant cold enough to remain liquid | shall |  | thermal protection system |  | shall | to keep cryogenic propellant cold enough to remain liquid | [] | ["Req1_1_5_Thermal_Protection_System"]
The Interim Cryogenic Propulsuion Stage (ICPS) shall provide propulsion in space after the solid rocket boosters and core stage are jettisoned. | SYS_008.sysml | SYSML | run_3 | Req1_2_ICPS | ICPS | provide propulsion in space after solid rocket boosters and core stage are jettisoned | shall |  | Interim Cryogenic Propulsion Stage (ICPS) |  | shall | after the solid rocket boosters and core stage are jettisoned | [] | ["Req1_SLS_Rocket"]
The Launch Vehicle Stage Adapter (LVSA) shall connect the SLS core stage below to the Orion stage adapter above and support the operations of the rocket. | SYS_008.sysml | SYSML | run_3 | Req1_3_LVSA | LVSA | connect SLS core stage below to Orion stage adapter above and support operations of the rocket | shall |  | Launch Vehicle Stage Adapter (LVSA) |  | shall |  | ["Req1_3_1_LVSA_ICPS", "Req1_3_2_LVSA_Separation", "Req1_3_3_LVSA_Support"] | ["Req1_SLS_Rocket"]
The LVSA shall protect avionics and electrical devices in the ICPS from vibration and acoustic conditions during launch and ascent. | SYS_008.sysml | SYSML | run_3 | Req1_3_1_LVSA_ICPS | LVSA | protect avionics and electrical devices in the ICPS from vibration and acoustic conditions during launch and ascent | shall |  | LVSA |  | shall | during launch and ascent | [] | ["Req1_3_LVSA"]
The LVSA shall provide a separation system such that once the core stage propellant is expended and the rocket is in Earth orbit, the core stage and LVSA is separated from the ICPS, Orion stage adapter, and Orion. | SYS_008.sysml | SYSML | run_3 | Req1_3_2_LVSA_Separation | LVSA | provide a separation system such that once core stage propellant is expended and rocket is in Earth orbit, core stage and LVSA are separated from ICPS, Orion stage adapter, and Orion | shall |  | LVSA |  | shall | once the core stage propellant is expended and the rocket is in Earth orbit | [] | ["Req1_3_LVSA"]
The LVSA shall provide structural support for launch. | SYS_008.sysml | SYSML | run_3 | Req1_3_3_LVSA_Support | LVSA | provide structural support for launch | shall |  | LVSA |  | shall | for launch | [] | ["Req1_3_LVSA"]
The Orion Stage Adapter (OSA) shall connect he ICPS to the Orion spacecraft and contain the secondary payload. | SYS_008.sysml | SYSML | run_3 | Req1_4_OSA | OSA | connect the ICPS to the Orion spacecraft and contain the secondary payload | shall |  | Orion Stage Adapter (OSA) |  | shall |  | ["Req1_4_1_OSA_Secondary_Payload", "Req1_4_2_OSA_Deployment_System", "Req1_4_3_OSA_Disposal"] | ["Req1_SLS_Rocket"]
The OSA shall carry small satellites, CubeSats, as seconary payloads. | SYS_008.sysml | SYSML | run_3 | Req1_4_1_OSA_Secondary_Payload | OSA | carry small satellites (CubeSats) as secondary payloads | shall | CubeSats | OSA |  | shall | as secondary payloads | [] | ["Req1_4_OSA"]
The OSA shall contain a secondary payload deployment system for CubeSats. | SYS_008.sysml | SYSML | run_3 | Req1_4_2_OSA_Deployment_System | OSA | contain a secondary payload deployment system for CubeSats | shall | secondary payload deployment system for CubeSats | OSA |  | shall |  | ["Req1_4_2_1_OSA_Deployment"] | ["Req1_4_OSA"]
The OSA shall deplot CubeSats following separation from Orion and after the spacecraft is a safe distance away. | SYS_008.sysml | SYSML | run_3 | Req1_4_2_1_OSA_Deployment | OSA | deploy CubeSats following separation from Orion and after spacecraft is a safe distance away | shall |  | OSA |  | shall | following separation from Orion and after the spacecraft is a safe distance away | [] | ["Req1_4_2_OSA_Deployment_System"]
The OSA shall remain attached to the ICPS as the ICPS continues on its disposal journey. | SYS_008.sysml | SYSML | run_3 | Req1_4_3_OSA_Disposal | OSA | remain attached to the ICPS as the ICPS continues on its disposal journey | shall |  | OSA |  | shall | as the ICPS continues on its disposal journey | [] | ["Req1_4_OSA"]