## run_1
original_string | source_file | source_type | run | id | entity | property | relation | value | type | unit | modality | condition | children | parent
The actual mass should be less than or equal to the required mass | SYS_010.txt | NL | run_1 | reqActualMassLeRequiredMass | actualMass | mass | <= | requiredMass |  |  | should |  | [] | []
The total mass of a vehicle should be less than or equal to the required mass | SYS_010.txt | NL | run_1 | reqVehicleTotalMassLeRequiredMass | vehicle | totalMass | <= | requiredMass |  |  | should |  | ["defVehicleTotalMassCalculation"] | []
The total mass should be calculated as the sum of the vehicle's dry mass and fuel mass | SYS_010.txt | NL | run_1 | defVehicleTotalMassCalculation | totalMass | calculationMethod | = | dryMass + fuelMass |  |  | should | appliesTo == vehicle | ["partVehicleDryMass", "partVehicleFuelMass"] | ["reqVehicleTotalMassLeRequiredMass"]
The vehicle fuel mass should be greater than 0 kg | SYS_010.txt | NL | run_1 | reqVehicleFuelMassGtZero | vehicleFuelMass | mass | > | 0 |  | kg | should |  | ["partVehicleFuelMass"] | []
The engine should transfer its generated torque to the transmission via the clutch interface | SYS_010.txt | NL | run_1 | reqEngineTransferTorqueToTransmissionViaClutch | engine | torqueTransferPath | = | transfer generated torque to transmission via clutch interface |  |  | should |  | ["partEngine", "partTransmission", "partClutchInterface"] | []
The engine should generate torque as a function of RPM as shown in Table 1 | SYS_010.txt | NL | run_1 | reqEngineTorqueFunctionOfRpmPerTable1 | engine | torqueGenerationCharacteristic | functionOf | RPM (per Table 1) |  |  | should |  | ["partEngine"] | []
| SYS_010.txt | NL | run_1 | partVehicle | vehicle |  |  |  | vehicle |  |  |  | ["partVehicleDryMass", "partVehicleFuelMass"] | ["reqVehicleTotalMassLeRequiredMass", "defVehicleTotalMassCalculation"]
| SYS_010.txt | NL | run_1 | partVehicleDryMass | vehicleDryMass |  |  |  | vehicleDryMass |  |  |  | [] | ["defVehicleTotalMassCalculation", "partVehicle"]
| SYS_010.txt | NL | run_1 | partVehicleFuelMass | vehicleFuelMass |  |  |  | vehicleFuelMass |  |  |  | [] | ["defVehicleTotalMassCalculation", "reqVehicleFuelMassGtZero", "partVehicle"]
| SYS_010.txt | NL | run_1 | partEngine | engine |  |  |  | engine |  |  |  | [] | ["reqEngineTransferTorqueToTransmissionViaClutch", "reqEngineTorqueFunctionOfRpmPerTable1"]
| SYS_010.txt | NL | run_1 | partTransmission | transmission |  |  |  | transmission |  |  |  | [] | ["reqEngineTransferTorqueToTransmissionViaClutch"]
| SYS_010.txt | NL | run_1 | partClutchInterface | clutchInterface |  |  |  | clutchInterface |  |  |  | [] | ["reqEngineTransferTorqueToTransmissionViaClutch"]

## run_2
original_string | source_file | source_type | run | id | entity | property | relation | value | type | unit | modality | condition | children | parent
The actual mass should be less than or equal to the required mass | SYS_010.txt | NL | run_2 | reqGeneralActualMassLeqRequiredMass | actualMass | mass | <= | requiredMass |  |  | should |  | [] | []
The total mass of a vehicle should be less than or equal to the required mass | SYS_010.txt | NL | run_2 | reqVehicleTotalMassLeqRequiredMass | vehicle | totalMass | <= | requiredMass |  |  | should |  | ["defVehicleTotalMassSum", "reqVehicleFuelMassGtZero", "partVehicle"] | []
The total mass should be calculated as the sum of the vehicle's dry mass and fuel mass | SYS_010.txt | NL | run_2 | defVehicleTotalMassSum | totalMass | calculationMethod | equals | dryMass + fuelMass |  |  | should | for vehicle total mass calculation | ["partVehicleDryMass", "partVehicleFuelMass", "partVehicle"] | ["reqVehicleTotalMassLeqRequiredMass"]
The vehicle fuel mass should be greater than 0 kg | SYS_010.txt | NL | run_2 | reqVehicleFuelMassGtZero | vehicleFuelMass | mass | > | 0 |  | kg | should |  | ["partVehicleFuelMass", "partVehicle"] | ["reqVehicleTotalMassLeqRequiredMass"]
The engine should transfer its generated torque to the transmission via the clutch interface | SYS_010.txt | NL | run_2 | reqEngineTransfersTorqueViaClutchInterface | engine | torqueTransferPath | equals | transfer generated torque to transmission via clutch interface |  |  | should |  | ["partEngine", "partTransmission", "partClutchInterface"] | []
The engine should generate torque as a function of RPM as shown in Table 1 | SYS_010.txt | NL | run_2 | reqEngineTorqueFunctionOfRpmPerTable1 | engine | generatedTorque | functionOf | RPM per Table 1 |  |  | should |  | ["partEngine"] | []
| SYS_010.txt | NL | run_2 | partVehicle | vehicle |  |  |  | vehicle |  |  |  | ["partVehicleDryMass", "partVehicleFuelMass"] | ["reqVehicleTotalMassLeqRequiredMass", "defVehicleTotalMassSum", "reqVehicleFuelMassGtZero"]
| SYS_010.txt | NL | run_2 | partVehicleDryMass | vehicleDryMass |  |  |  | vehicleDryMass |  |  |  | [] | ["defVehicleTotalMassSum", "partVehicle"]
| SYS_010.txt | NL | run_2 | partVehicleFuelMass | vehicleFuelMass |  |  |  | vehicleFuelMass |  |  |  | [] | ["defVehicleTotalMassSum", "reqVehicleFuelMassGtZero", "partVehicle"]
| SYS_010.txt | NL | run_2 | partEngine | engine |  |  |  | engine |  |  |  | [] | ["reqEngineTransfersTorqueViaClutchInterface", "reqEngineTorqueFunctionOfRpmPerTable1"]
| SYS_010.txt | NL | run_2 | partTransmission | transmission |  |  |  | transmission |  |  |  | [] | ["reqEngineTransfersTorqueViaClutchInterface"]
| SYS_010.txt | NL | run_2 | partClutchInterface | clutchInterface |  |  |  | clutchInterface |  |  |  | [] | ["reqEngineTransfersTorqueViaClutchInterface"]

## run_3
original_string | source_file | source_type | run | id | entity | property | relation | value | type | unit | modality | condition | children | parent
The actual mass should be less than or equal to the required mass | SYS_010.txt | NL | run_3 | reqActualMassLeRequiredMass | actualMass | mass | <= | requiredMass |  |  | should |  | [] | []
The total mass of a vehicle should be less than or equal to the required mass | SYS_010.txt | NL | run_3 | reqVehicleTotalMassLeRequiredMass | vehicle | totalMass | <= | requiredMass |  |  | should |  | ["defTotalMassSumDryAndFuel"] | []
The total mass should be calculated as the sum of the vehicle's dry mass and fuel mass | SYS_010.txt | NL | run_3 | defTotalMassSumDryAndFuel | totalMass | calculationMethod | equals | dryMass + fuelMass |  |  | should |  | [] | ["reqVehicleTotalMassLeRequiredMass"]
The vehicle fuel mass should be greater than 0 kg | SYS_010.txt | NL | run_3 | reqVehicleFuelMassGt0 | vehicleFuelMass | mass | > | 0 |  | kg | should |  | [] | []
The engine should transfer its generated torque to the transmission via the clutch interface | SYS_010.txt | NL | run_3 | reqEngineTransfersTorqueToTransmissionViaClutchInterface | engine | torqueTransferPath | via | transmission (via clutchInterface) |  |  | should | generatedTorque | [] | []
The engine should generate torque as a function of RPM as shown in Table 1 | SYS_010.txt | NL | run_3 | reqEngineTorqueFunctionOfRPMPerTable1 | engine | generatedTorque | functionOf | RPM (per Table 1) |  |  | should |  | [] | []