## run_1
original_string | source_file | source_type | run | id | entity | property | relation | value | type | unit | modality | condition | children | parent
The engine should provide enough power to lift the drone off the ground and keep it in the air | SYS_011.txt | NL | run_1 | reqEngineProvideLiftPower | engine | powerToLiftAndSustainFlight | sufficientFor | liftOffAndMaintainAirborne |  |  | should |  | ["partEngine", "partDrone"] | []
The power output should be appropriate for the size and weight of the drone | SYS_011.txt | NL | run_1 | reqEnginePowerAppropriateForDroneSizeWeight | engine | powerOutput | appropriateFor | droneSizeAndWeight |  |  | should |  | ["partEngine", "partDrone"] | []
The engine should be efficient, allowing the drone to fly for an extended period on a single charge | SYS_011.txt | NL | run_1 | reqEngineEfficientExtendedSingleCharge | engine | efficiency | enables | extendedFlightOnSingleCharge |  |  | should |  | ["partEngine", "partDrone", "partBattery"] | []
The engine should be designed to minimize energy loss through friction and heat | SYS_011.txt | NL | run_1 | reqEngineMinimizeEnergyLossFrictionHeat | engine | energyLoss | minimizeThrough | ["friction", "heat"] |  |  | should |  | ["partEngine"] | []
The engine should be able to withstand the stress of continuous use and exposure to the elements | SYS_011.txt | NL | run_1 | reqEngineWithstandContinuousUseElements | engine | durability | withstand | ["continuousUseStress", "exposureToElements"] |  |  | should |  | ["partEngine"] | []
The engine should be able to operate in a wide range of temperatures and weather conditions | SYS_011.txt | NL | run_1 | reqEngineOperateWideTempWeather | engine | operatingConditions | supportWideRangeOf | ["temperature", "weatherConditions"] |  |  | should |  | ["partEngine"] | []
The engine should be reliable, with minimal downtime or maintenance requirements | SYS_011.txt | NL | run_1 | reqEngineReliableMinimalDowntimeMaintenance | engine | reliability | characterizedBy | ["minimalDowntime", "minimalMaintenanceRequirements"] |  |  | should |  | ["partEngine"] | []
The engine should be designed with high-quality components and undergo rigorous testing before deployment | SYS_011.txt | NL | run_1 | reqEngineHighQualityComponents | engine | componentsQuality | designedWith | highQualityComponents |  |  | should |  | ["partEngine"] | ["reqEngineRigorousTestingBeforeDeployment"]
The engine should be designed with high-quality components and undergo rigorous testing before deployment | SYS_011.txt | NL | run_1 | reqEngineRigorousTestingBeforeDeployment | engine | testing | undergo | rigorousTesting |  |  | should | beforeDeployment | ["partEngine"] | []
The engine should be lightweight, allowing for maximum payload capacity and longer flight times | SYS_011.txt | NL | run_1 | reqEngineLightweightMaxPayloadLongerFlight | engine | mass | lowToAllow | ["maximumPayloadCapacity", "longerFlightTimes"] |  |  | should |  | ["partEngine", "partDrone"] | []
The engine should be easy to control, allowing for precise maneuverability and responsiveness to commands | SYS_011.txt | NL | run_1 | reqEngineEasyToControlPreciseManeuverability | engine | controllability | enables | ["preciseManeuverability", "responsivenessToCommands"] |  |  | should |  | ["partEngine", "partDroneFlightControlSystem"] | []
The engine should be compatible with the drone's power supply and electronic components | SYS_011.txt | NL | run_1 | reqEngineCompatibleWithPowerSupplyElectronics | engine | compatibility | compatibleWith | ["dronePowerSupply", "electronicComponents"] |  |  | should |  | ["partEngine", "partDronePowerSupply", "partDroneElectronics"] | []
The engine should be designed with safety in mind, minimizing the risk of injury or damage in case of malfunction | SYS_011.txt | NL | run_1 | reqEngineSafetyMinimizeInjuryDamageOnMalfunction | engine | safetyDesign | minimizeRiskOf | ["injury", "damageInCaseOfMalfunction"] |  |  | should | inCaseOfMalfunction | ["partEngine"] | []
The engine should have fail-safe mechanisms to prevent accidents and minimize damage in case of emergency | SYS_011.txt | NL | run_1 | reqEngineFailSafeMechanismsEmergency | engine | failSafeMechanisms | shallExistTo | ["preventAccidents", "minimizeDamageInEmergency"] |  |  | should | inCaseOfEmergency | ["partEngine"] | []
The engine should be cost-effective, balancing performance and quality with affordability | SYS_011.txt | NL | run_1 | reqEngineCostEffective | engine | costEffectiveness | balance | ["performance", "quality", "affordability"] |  |  | should |  | ["partEngine"] | []
The engine should provide value for money, with a low cost of ownership and maintenance | SYS_011.txt | NL | run_1 | reqEngineValueForMoneyLowOwnershipMaintenanceCost | engine | valueForMoney | characterizedBy | ["lowCostOfOwnership", "lowMaintenanceCost"] |  |  | should |  | ["partEngine"] | []
The engine should produce minimal noise to avoid disturbing the environment or attracting unwanted attention | SYS_011.txt | NL | run_1 | reqEngineMinimalNoise | engine | noiseOutput | minimizeToAvoid | ["disturbingEnvironment", "attractingUnwantedAttention"] |  |  | should |  | ["partEngine"] | []
The battery should have adequate weight specifications for the drone design | SYS_011.txt | NL | run_1 | reqBatteryAdequateWeightSpecs | battery | weightSpecifications | adequateFor | droneDesign |  |  | should |  | ["partBattery", "partDrone"] | []
The battery should have sufficient maximum capacity to support the intended flight duration | SYS_011.txt | NL | run_1 | reqBatterySufficientMaximumCapacityFlightDuration | battery | maximumCapacity | sufficientFor | intendedFlightDuration |  |  | should |  | ["partBattery", "partDrone"] | []
The battery should monitor and report current capacity levels (full, medium, low, critical) | SYS_011.txt | NL | run_1 | reqBatteryMonitorReportCapacityLevels | battery | capacityLevelMonitoringAndReporting | support | ["full", "medium", "low", "critical"] |  |  | should |  | ["partBattery", "partBatteryIndicator", "partCommunicationInterface"] | []
The battery cells should store electrical energy efficiently | SYS_011.txt | NL | run_1 | reqBatteryCellsStoreEnergyEfficiently | batteryCells | energyStorageEfficiency | high |  |  |  | should |  | ["partBatteryCells"] | []
Battery cells should typically be Lithium Polymer (LiPo) or Lithium-Ion (Li-Ion) cells | SYS_011.txt | NL | run_1 | reqBatteryCellsTypeTypicalLiPoOrLiIon | batteryCells | cellChemistryType | typicallyIn | ["LithiumPolymer(LiPo)", "LithiumIon(LiIon)"] |  |  | should |  | ["partBatteryCells"] | []
The Battery Management System (BMS) should manage the charging and discharging of the battery cells | SYS_011.txt | NL | run_1 | reqBmsManageChargeDischarge | batteryManagementSystem | functionality | manage | ["charging", "discharging"] | BMS |  | should | ofBatteryCells | ["partBms", "partBatteryCells"] | []
The BMS should ensure that cells are charged and discharged correctly and safely | SYS_011.txt | NL | run_1 | reqBmsEnsureCorrectSafeChargeDischarge | batteryManagementSystem | chargingDischargingSafetyAndCorrectness | ensure | ["chargedCorrectly", "dischargedCorrectly", "safely"] | BMS |  | should | forCells | ["partBms", "partBatteryCells"] | []
The protection circuit should protect the battery from overcharging, over-discharging, and short circuits | SYS_011.txt | NL | run_1 | reqProtectionCircuitProtectFromFaults | protectionCircuit | protection | protectFrom | ["overcharging", "overDischarging", "shortCircuits"] |  |  | should |  | ["partProtectionCircuit", "partBattery"] | []
The power connector should deliver electrical energy from the battery to the drone | SYS_011.txt | NL | run_1 | reqPowerConnectorDeliverEnergyToDrone | powerConnector | powerDelivery | deliverElectricalEnergyFromTo | ["battery", "drone"] |  |  | should |  | ["partPowerConnector", "partBattery", "partDrone"] | []
The charging interface should allow the battery to be charged safely and efficiently | SYS_011.txt | NL | run_1 | reqChargingInterfaceSafeEfficientCharging | chargingInterface | charging | allow | ["safe", "efficient"] |  |  | should |  | ["partChargingInterface", "partBattery"] | []
The battery indicator should display the remaining battery charge | SYS_011.txt | NL | run_1 | reqBatteryIndicatorDisplayRemainingCharge | batteryIndicator | displayedInformation | display | remainingBatteryCharge |  |  | should |  | ["partBatteryIndicator", "partBattery"] | []
The indicator should allow the pilot to monitor battery level and plan flight time accordingly | SYS_011.txt | NL | run_1 | reqIndicatorAllowPilotMonitorAndPlan | batteryIndicator | pilotSupport | allow | ["monitorBatteryLevel", "planFlightTimeAccordingly"] |  |  | should |  | ["partBatteryIndicator"] | []
The communication interface should allow the battery to communicate with the drone's flight controller | SYS_011.txt | NL | run_1 | reqCommInterfaceBatteryToFlightController | communicationInterface | communicationCapability | allow | batteryCommunicateWithFlightController |  |  | should |  | ["partCommunicationInterface", "partBattery", "partDroneFlightControlSystem"] | []
The interface should provide battery information such as voltage, current, and temperature to the flight controller | SYS_011.txt | NL | run_1 | reqCommInterfaceProvideBatteryInfoToFlightController | communicationInterface | providedInformation | provideTo | ["voltage", "current", "temperature"] |  |  | should | toFlightController | ["partCommunicationInterface", "partDroneFlightControlSystem"] | []
The firmware should control the charging and discharging of the battery cells | SYS_011.txt | NL | run_1 | reqFirmwareControlChargeDischarge | firmware | controlScope | control | ["chargingBatteryCells", "dischargingBatteryCells"] |  |  | should |  | ["partFirmware", "partBatteryCells"] | []
The firmware should ensure that the battery operates safely and efficiently | SYS_011.txt | NL | run_1 | reqFirmwareEnsureBatterySafeEfficient | firmware | batteryOperationAssurance | ensure | ["safe", "efficient"] |  |  | should |  | ["partFirmware", "partBattery"] | []
The drone should have appropriate mass specifications based on design requirements | SYS_011.txt | NL | run_1 | reqDroneAppropriateMassSpecs | drone | massSpecifications | appropriateFor | designRequirements |  |  | should |  | ["partDrone"] | []
The drone should support multiple operational states: off, standby, charging, ready, and flying | SYS_011.txt | NL | run_1 | reqDroneSupportOperationalStates | drone | operationalStates | support | ["off", "standby", "charging", "ready", "flying"] |  |  | should |  | ["partDrone"] | []
The drone should support state transitions based on control signals (switch on/off, activate/deactivate, start/stop charging, start/stop flying) | SYS_011.txt | NL | run_1 | reqDroneSupportStateTransitionsControlSignals | drone | stateTransitions | supportBasedOn | ["switchOnOff", "activateDeactivate", "startStopCharging", "startStopFlying"] |  |  | should | basedOnControlSignals | ["partDrone"] | ["reqDroneSupportOperationalStates"]
The drone should have a power management system that monitors and controls battery status | SYS_011.txt | NL | run_1 | reqDronePowerManagementMonitorControlBatteryStatus | drone | powerManagementSystem | haveThat | monitorsAndControlsBatteryStatus |  |  | should |  | ["partDrone", "partDronePowerManagementSystem", "partBattery"] | []
The drone should support variable numbers of engines (4 or 6) based on design configuration | SYS_011.txt | NL | run_1 | reqDroneSupportVariableEngineCount | drone | numberOfEngines | inSet | [4.0, 6.0] |  |  | should | basedOnDesignConfiguration | ["partDrone", "partEngine"] | []
The drone should have a body structure with defined spatial dimensions and color options | SYS_011.txt | NL | run_1 | reqDroneBodyStructureDimensionsColorOptions | drone | bodyStructureFeatures | include | ["definedSpatialDimensions", "colorOptions"] |  |  | should |  | ["partDrone", "partDroneBodyStructure"] | []
The drone should have a flight control system appropriate for the engine configuration | SYS_011.txt | NL | run_1 | reqDroneFlightControlSystemAppropriateForEngineConfig | drone | flightControlSystem | haveAppropriateFor | engineConfiguration |  |  | should |  | ["partDrone", "partDroneFlightControlSystem", "partEngine"] | []
The drone should include safety modules for safe operation | SYS_011.txt | NL | run_1 | reqDroneIncludeSafetyModules | drone | safetyModules | include | forSafeOperation |  |  | should |  | ["partDrone", "partDroneSafetyModules"] | []
The drone should support autonomous flight capabilities | SYS_011.txt | NL | run_1 | reqDroneSupportAutonomousFlight | drone | autonomousFlightCapabilities | support | TRUE |  |  | should |  | ["partDrone"] | []
The drone should have navigation systems including GPS module, inertial measurement unit, and barometer | SYS_011.txt | NL | run_1 | reqDroneNavigationSystemsIncludeGPSImuBarometer | drone | navigationSystems | include | ["GPSModule", "inertialMeasurementUnit", "barometer"] |  |  | should |  | ["partDrone", "partDroneGpsModule", "partDroneImu", "partDroneBarometer"] | []
The drone should have a communication system including radio transmitter, receiver, and antenna | SYS_011.txt | NL | run_1 | reqDroneCommunicationSystemIncludeRadioRxTxAntenna | drone | communicationSystem | include | ["radioTransmitter", "receiver", "antenna"] |  |  | should |  | ["partDrone", "partDroneRadioTransmitter", "partDroneReceiver", "partDroneAntenna"] | []
The drone should have sensors including camera and obstacle avoidance sensors | SYS_011.txt | NL | run_1 | reqDroneSensorsIncludeCameraObstacleAvoidance | drone | sensors | include | ["camera", "obstacleAvoidanceSensors"] |  |  | should |  | ["partDrone", "partDroneCamera", "partDroneObstacleAvoidanceSensors"] | []
The drone should have proper electrical connections between the drone control unit, power management module, and battery | SYS_011.txt | NL | run_1 | reqDroneElectricalConnectionsProperBetweenModules | drone | electricalConnections | properBetween | ["droneControlUnit", "powerManagementModule", "battery"] |  |  | should |  | ["partDrone", "partDroneControlUnit", "partDronePowerManagementSystem", "partBattery"] | []
| SYS_011.txt | NL | run_1 | partDrone | drone |  |  |  | drone |  |  |  | ["partEngine", "partBattery", "partDronePowerManagementSystem", "partDroneFlightControlSystem", "partDroneBodyStructure", "partDroneSafetyModules", "partDroneGpsModule", "partDroneImu", "partDroneBarometer", "partDroneRadioTransmitter", "partDroneReceiver", "partDroneAntenna", "partDroneCamera", "partDroneObstacleAvoidanceSensors", "partDroneControlUnit", "partDronePowerSupply", "partDroneElectronics"] | ["reqEngineProvideLiftPower", "reqEnginePowerAppropriateForDroneSizeWeight", "reqEngineEfficientExtendedSingleCharge", "reqEngineLightweightMaxPayloadLongerFlight", "reqEngineEasyToControlPreciseManeuverability", "reqBatteryAdequateWeightSpecs", "reqBatterySufficientMaximumCapacityFlightDuration", "reqPowerConnectorDeliverEnergyToDrone", "reqDroneAppropriateMassSpecs", "reqDroneSupportOperationalStates", "reqDroneSupportStateTransitionsControlSignals", "reqDronePowerManagementMonitorControlBatteryStatus", "reqDroneSupportVariableEngineCount", "reqDroneBodyStructureDimensionsColorOptions", "reqDroneFlightControlSystemAppropriateForEngineConfig", "reqDroneIncludeSafetyModules", "reqDroneSupportAutonomousFlight", "reqDroneNavigationSystemsIncludeGPSImuBarometer", "reqDroneCommunicationSystemIncludeRadioRxTxAntenna", "reqDroneSensorsIncludeCameraObstacleAvoidance", "reqDroneElectricalConnectionsProperBetweenModules"]
| SYS_011.txt | NL | run_1 | partEngine | engine |  |  |  | engine |  |  |  | [] | ["reqEngineProvideLiftPower", "reqEnginePowerAppropriateForDroneSizeWeight", "reqEngineEfficientExtendedSingleCharge", "reqEngineMinimizeEnergyLossFrictionHeat", "reqEngineWithstandContinuousUseElements", "reqEngineOperateWideTempWeather", "reqEngineReliableMinimalDowntimeMaintenance", "reqEngineHighQualityComponents", "reqEngineRigorousTestingBeforeDeployment", "reqEngineLightweightMaxPayloadLongerFlight", "reqEngineEasyToControlPreciseManeuverability", "reqEngineCompatibleWithPowerSupplyElectronics", "reqEngineSafetyMinimizeInjuryDamageOnMalfunction", "reqEngineFailSafeMechanismsEmergency", "reqEngineCostEffective", "reqEngineValueForMoneyLowOwnershipMaintenanceCost", "reqEngineMinimalNoise", "reqDroneSupportVariableEngineCount", "reqDroneFlightControlSystemAppropriateForEngineConfig"]
| SYS_011.txt | NL | run_1 | partBattery | battery |  |  |  | battery |  |  |  | ["partBatteryCells", "partBms", "partProtectionCircuit", "partPowerConnector", "partChargingInterface", "partBatteryIndicator", "partCommunicationInterface", "partFirmware"] | ["reqEngineEfficientExtendedSingleCharge", "reqBatteryAdequateWeightSpecs", "reqBatterySufficientMaximumCapacityFlightDuration", "reqBatteryMonitorReportCapacityLevels", "reqProtectionCircuitProtectFromFaults", "reqPowerConnectorDeliverEnergyToDrone", "reqChargingInterfaceSafeEfficientCharging", "reqBatteryIndicatorDisplayRemainingCharge", "reqCommInterfaceBatteryToFlightController", "reqFirmwareEnsureBatterySafeEfficient", "reqDronePowerManagementMonitorControlBatteryStatus", "reqDroneElectricalConnectionsProperBetweenModules"]
| SYS_011.txt | NL | run_1 | partBatteryCells | batteryCells |  |  |  | batteryCells |  |  |  | [] | ["reqBatteryCellsStoreEnergyEfficiently", "reqBatteryCellsTypeTypicalLiPoOrLiIon", "reqBmsManageChargeDischarge", "reqBmsEnsureCorrectSafeChargeDischarge", "reqFirmwareControlChargeDischarge", "partBattery"]
| SYS_011.txt | NL | run_1 | partBms | batteryManagementSystem |  |  |  | BMS |  |  |  | [] | ["reqBmsManageChargeDischarge", "reqBmsEnsureCorrectSafeChargeDischarge", "partBattery"]
| SYS_011.txt | NL | run_1 | partProtectionCircuit | protectionCircuit |  |  |  | protectionCircuit |  |  |  | [] | ["reqProtectionCircuitProtectFromFaults", "partBattery"]
| SYS_011.txt | NL | run_1 | partPowerConnector | powerConnector |  |  |  | powerConnector |  |  |  | [] | ["reqPowerConnectorDeliverEnergyToDrone", "partBattery"]
| SYS_011.txt | NL | run_1 | partChargingInterface | chargingInterface |  |  |  | chargingInterface |  |  |  | [] | ["reqChargingInterfaceSafeEfficientCharging", "partBattery"]
| SYS_011.txt | NL | run_1 | partBatteryIndicator | batteryIndicator |  |  |  | batteryIndicator |  |  |  | [] | ["reqBatteryMonitorReportCapacityLevels", "reqBatteryIndicatorDisplayRemainingCharge", "reqIndicatorAllowPilotMonitorAndPlan", "partBattery"]
| SYS_011.txt | NL | run_1 | partCommunicationInterface | communicationInterface |  |  |  | communicationInterface |  |  |  | [] | ["reqBatteryMonitorReportCapacityLevels", "reqCommInterfaceBatteryToFlightController", "reqCommInterfaceProvideBatteryInfoToFlightController", "partBattery"]
| SYS_011.txt | NL | run_1 | partFirmware | firmware |  |  |  | firmware |  |  |  | [] | ["reqFirmwareControlChargeDischarge", "reqFirmwareEnsureBatterySafeEfficient", "partBattery"]
| SYS_011.txt | NL | run_1 | partDronePowerManagementSystem | dronePowerManagementSystem |  |  |  | powerManagementSystem |  |  |  | [] | ["reqDronePowerManagementMonitorControlBatteryStatus", "reqDroneElectricalConnectionsProperBetweenModules", "partDrone"]
| SYS_011.txt | NL | run_1 | partDroneFlightControlSystem | droneFlightControlSystem |  |  |  | flightControlSystem |  |  |  | [] | ["reqEngineEasyToControlPreciseManeuverability", "reqCommInterfaceBatteryToFlightController", "reqCommInterfaceProvideBatteryInfoToFlightController", "reqDroneFlightControlSystemAppropriateForEngineConfig", "partDrone"]
| SYS_011.txt | NL | run_1 | partDroneBodyStructure | droneBodyStructure |  |  |  | bodyStructure |  |  |  | [] | ["reqDroneBodyStructureDimensionsColorOptions", "partDrone"]
| SYS_011.txt | NL | run_1 | partDroneSafetyModules | droneSafetyModules |  |  |  | safetyModules |  |  |  | [] | ["reqDroneIncludeSafetyModules", "partDrone"]
| SYS_011.txt | NL | run_1 | partDroneGpsModule | gpsModule |  |  |  | GPSModule |  |  |  | [] | ["reqDroneNavigationSystemsIncludeGPSImuBarometer", "partDrone"]
| SYS_011.txt | NL | run_1 | partDroneImu | inertialMeasurementUnit |  |  |  | IMU |  |  |  | [] | ["reqDroneNavigationSystemsIncludeGPSImuBarometer", "partDrone"]
| SYS_011.txt | NL | run_1 | partDroneBarometer | barometer |  |  |  | barometer |  |  |  | [] | ["reqDroneNavigationSystemsIncludeGPSImuBarometer", "partDrone"]
| SYS_011.txt | NL | run_1 | partDroneRadioTransmitter | radioTransmitter |  |  |  | radioTransmitter |  |  |  | [] | ["reqDroneCommunicationSystemIncludeRadioRxTxAntenna", "partDrone"]
| SYS_011.txt | NL | run_1 | partDroneReceiver | receiver |  |  |  | receiver |  |  |  | [] | ["reqDroneCommunicationSystemIncludeRadioRxTxAntenna", "partDrone"]
| SYS_011.txt | NL | run_1 | partDroneAntenna | antenna |  |  |  | antenna |  |  |  | [] | ["reqDroneCommunicationSystemIncludeRadioRxTxAntenna", "partDrone"]
| SYS_011.txt | NL | run_1 | partDroneCamera | camera |  |  |  | camera |  |  |  | [] | ["reqDroneSensorsIncludeCameraObstacleAvoidance", "partDrone"]
| SYS_011.txt | NL | run_1 | partDroneObstacleAvoidanceSensors | obstacleAvoidanceSensors |  |  |  | obstacleAvoidanceSensors |  |  |  | [] | ["reqDroneSensorsIncludeCameraObstacleAvoidance", "partDrone"]
| SYS_011.txt | NL | run_1 | partDroneControlUnit | droneControlUnit |  |  |  | controlUnit |  |  |  | [] | ["reqDroneElectricalConnectionsProperBetweenModules", "partDrone"]
| SYS_011.txt | NL | run_1 | partDronePowerSupply | dronePowerSupply |  |  |  | powerSupply |  |  |  | [] | ["reqEngineCompatibleWithPowerSupplyElectronics", "partDrone"]
| SYS_011.txt | NL | run_1 | partDroneElectronics | droneElectronicComponents |  |  |  | electronicComponents |  |  |  | [] | ["reqEngineCompatibleWithPowerSupplyElectronics", "partDrone"]

## run_2
original_string | source_file | source_type | run | id | entity | property | relation | value | type | unit | modality | condition | children | parent
The engine should provide enough power to lift the drone off the ground and keep it in the air | SYS_011.txt | NL | run_2 | reqEnginePowerLiftAndHover | engine | powerOutputCapability | satisfies | enough to lift the drone off the ground and keep it in the air |  |  | should |  | ["partEngine", "partDrone"] | []
The power output should be appropriate for the size and weight of the drone | SYS_011.txt | NL | run_2 | reqEnginePowerOutputAppropriateSizeWeight | engine | powerOutput | appropriateFor | drone size and weight |  |  | should |  | ["partEngine", "partDrone"] | []
The engine should be efficient, allowing the drone to fly for an extended period on a single charge | SYS_011.txt | NL | run_2 | reqEngineEfficiencyExtendedPeriodSingleCharge | engine | efficiency | enables | extended flight duration on a single charge |  |  | should |  | ["partEngine", "partDrone", "partBattery"] | []
The engine should be designed to minimize energy loss through friction and heat | SYS_011.txt | NL | run_2 | reqEngineMinimizeEnergyLossFrictionHeat | engine | energyLoss | minimize | through friction and heat |  |  | should |  | ["partEngine"] | []
The engine should be able to withstand the stress of continuous use and exposure to the elements | SYS_011.txt | NL | run_2 | reqEngineWithstandContinuousUseElements | engine | durability | withstand | stress of continuous use and exposure to the elements |  |  | should |  | ["partEngine"] | []
The engine should be able to operate in a wide range of temperatures and weather conditions | SYS_011.txt | NL | run_2 | reqEngineOperateWideTempWeather | engine | operatingConditions | operateIn | wide range of temperatures and weather conditions |  |  | should |  | ["partEngine"] | []
The engine should be reliable, with minimal downtime or maintenance requirements | SYS_011.txt | NL | run_2 | reqEngineReliableMinimalDowntimeMaintenance | engine | reliability | highWith | minimal downtime or maintenance requirements |  |  | should |  | ["partEngine"] | []
The engine should be designed with high-quality components and undergo rigorous testing before deployment | SYS_011.txt | NL | run_2 | reqEngineHighQualityComponentsRigorousTesting | engine | designAndVerification | includes | high-quality components and rigorous testing before deployment |  |  | should | before deployment | ["partEngine"] | []
The engine should be lightweight, allowing for maximum payload capacity and longer flight times | SYS_011.txt | NL | run_2 | reqEngineLightweightForPayloadAndFlightTime | engine | mass | minimize | lightweight to allow maximum payload capacity and longer flight times |  |  | should |  | ["partEngine", "partDrone"] | []
The engine should be easy to control, allowing for precise maneuverability and responsiveness to commands | SYS_011.txt | NL | run_2 | reqEngineEasyToControlPreciseManeuverability | engine | controllability | enables | precise maneuverability and responsiveness to commands |  |  | should |  | ["partEngine", "partFlightControlSystem"] | []
The engine should be compatible with the drone's power supply and electronic components | SYS_011.txt | NL | run_2 | reqEngineCompatiblePowerSupplyElectronics | engine | compatibility | compatibleWith | drone power supply and electronic components |  |  | should |  | ["partEngine", "partPowerManagementSystem", "partDroneControlUnit"] | []
The engine should be designed with safety in mind, minimizing the risk of injury or damage in case of malfunction | SYS_011.txt | NL | run_2 | reqEngineSafetyMinimizeRiskOnMalfunction | engine | safetyDesign | minimizes | risk of injury or damage in case of malfunction |  |  | should | in case of malfunction | ["partEngine", "partSafetyModules"] | []
The engine should have fail-safe mechanisms to prevent accidents and minimize damage in case of emergency | SYS_011.txt | NL | run_2 | reqEngineFailSafeMechanismsEmergency | engine | failSafeMechanisms | shallInclude | mechanisms to prevent accidents and minimize damage in case of emergency |  |  | should | in case of emergency | ["partEngine", "partSafetyModules"] | []
The engine should be cost-effective, balancing performance and quality with affordability | SYS_011.txt | NL | run_2 | reqEngineCostEffectiveBalanceAffordability | engine | costEffectiveness | balances | performance and quality with affordability |  |  | should |  | ["partEngine"] | []
The engine should provide value for money, with a low cost of ownership and maintenance | SYS_011.txt | NL | run_2 | reqEngineValueForMoneyLowOwnershipMaintenanceCost | engine | totalCostOfOwnership | low | low cost of ownership and maintenance (value for money) |  |  | should |  | ["partEngine"] | []
The engine should produce minimal noise to avoid disturbing the environment or attracting unwanted attention | SYS_011.txt | NL | run_2 | reqEngineLowNoiseMinimal | engine | noiseOutput | minimize | minimal noise to avoid disturbing the environment or attracting unwanted attention |  |  | should | to avoid disturbing the environment or attracting unwanted attention | ["partEngine"] | []
The battery should have adequate weight specifications for the drone design | SYS_011.txt | NL | run_2 | reqBatteryAdequateWeightSpecs | battery | massSpecifications | adequateFor | drone design |  |  | should |  | ["partBattery", "partDrone"] | []
The battery should have sufficient maximum capacity to support the intended flight duration | SYS_011.txt | NL | run_2 | reqBatteryMaxCapacitySufficientFlightDuration | battery | maximumCapacity | sufficientFor | intended flight duration |  |  | should |  | ["partBattery", "partDrone"] | []
The battery should monitor and report current capacity levels (full, medium, low, critical) | SYS_011.txt | NL | run_2 | reqBatteryMonitorReportCapacityLevels | battery | capacityLevelMonitoringAndReporting | shallProvide | ["full", "medium", "low", "critical"] |  |  | should |  | ["partBattery", "partBatteryIndicator", "partCommunicationInterface", "partFirmware"] | []
The battery cells should store electrical energy efficiently | SYS_011.txt | NL | run_2 | reqBatteryCellsStoreEnergyEfficiently | batteryCells | energyStorageEfficiency | high | store electrical energy efficiently |  |  | should |  | ["partBatteryCells", "partBattery"] | []
Battery cells should typically be Lithium Polymer (LiPo) or Lithium-Ion (Li-Ion) cells | SYS_011.txt | NL | run_2 | reqBatteryCellsChemistryTypicallyLiPoOrLiIon | batteryCells | cellChemistry | typicallyIn | ["Lithium Polymer (LiPo)", "Lithium-Ion (Li-Ion)"] |  |  | should |  | ["partBatteryCells", "partBattery"] | []
The Battery Management System (BMS) should manage the charging and discharging of the battery cells | SYS_011.txt | NL | run_2 | reqBMSManageChargingDischarging | batteryManagementSystem | chargingAndDischargingManagement | shallManage | charging and discharging of the battery cells | BMS |  | should |  | ["partBMS", "partBatteryCells", "partBattery"] | []
The BMS should ensure that cells are charged and discharged correctly and safely | SYS_011.txt | NL | run_2 | reqBMSEnsureCorrectSafeChargeDischarge | batteryManagementSystem | chargeDischargeSafetyAndCorrectness | shallEnsure | cells are charged and discharged correctly and safely | BMS |  | should |  | ["partBMS", "partBatteryCells", "partBattery"] | []
The protection circuit should protect the battery from overcharging, over-discharging, and short circuits | SYS_011.txt | NL | run_2 | reqProtectionCircuitProtectOverchargeOverdischargeShort | protectionCircuit | protectionFunctions | shallProtectFrom | ["overcharging", "over-discharging", "short circuits"] |  |  | should |  | ["partProtectionCircuit", "partBattery"] | []
The power connector should deliver electrical energy from the battery to the drone | SYS_011.txt | NL | run_2 | reqPowerConnectorDeliverEnergyToDrone | powerConnector | powerDelivery | shallDeliver | electrical energy from the battery to the drone |  |  | should |  | ["partPowerConnector", "partBattery", "partDrone"] | []
The charging interface should allow the battery to be charged safely and efficiently | SYS_011.txt | NL | run_2 | reqChargingInterfaceSafeEfficientCharging | chargingInterface | chargingCapability | shallAllow | battery to be charged safely and efficiently |  |  | should |  | ["partChargingInterface", "partBattery"] | []
The battery indicator should display the remaining battery charge | SYS_011.txt | NL | run_2 | reqBatteryIndicatorDisplayRemainingCharge | batteryIndicator | displayFunction | shallDisplay | remaining battery charge |  |  | should |  | ["partBatteryIndicator", "partBattery"] | []
The indicator should allow the pilot to monitor battery level and plan flight time accordingly | SYS_011.txt | NL | run_2 | reqIndicatorAllowPilotMonitorPlan | batteryIndicator | pilotSupportFunction | shallAllow | pilot to monitor battery level and plan flight time accordingly |  |  | should |  | ["partBatteryIndicator", "partBattery"] | []
The communication interface should allow the battery to communicate with the drone's flight controller | SYS_011.txt | NL | run_2 | reqCommInterfaceBatteryToFlightController | communicationInterface | communicationCapability | shallAllow | battery to communicate with the drone's flight controller |  |  | should |  | ["partCommunicationInterface", "partBattery", "partFlightController"] | []
The interface should provide battery information such as voltage, current, and temperature to the flight controller | SYS_011.txt | NL | run_2 | reqCommInterfaceProvideVITtoFlightController | communicationInterface | reportedInformation | shallProvide | ["voltage", "current", "temperature"] |  |  | should | to the flight controller | ["partCommunicationInterface", "partBattery", "partFlightController"] | []
The firmware should control the charging and discharging of the battery cells | SYS_011.txt | NL | run_2 | reqFirmwareControlChargingDischarging | firmware | controlFunction | shallControl | charging and discharging of the battery cells |  |  | should |  | ["partFirmware", "partBatteryCells", "partBattery"] | []
The firmware should ensure that the battery operates safely and efficiently | SYS_011.txt | NL | run_2 | reqFirmwareEnsureSafeEfficientOperation | firmware | safetyAndEfficiencyAssurance | shallEnsure | battery operates safely and efficiently |  |  | should |  | ["partFirmware", "partBattery"] | []
The drone should have appropriate mass specifications based on design requirements | SYS_011.txt | NL | run_2 | reqDroneMassSpecsAppropriate | drone | massSpecifications | appropriateBasedOn | design requirements |  |  | should |  | ["partDrone"] | []
The drone should support multiple operational states: off, standby, charging, ready, and flying | SYS_011.txt | NL | run_2 | reqDroneOperationalStatesSupport | drone | operationalStates | supports | ["off", "standby", "charging", "ready", "flying"] |  |  | should |  | ["partDrone"] | []
The drone should support state transitions based on control signals (switch on/off, activate/deactivate, start/stop charging, start/stop flying) | SYS_011.txt | NL | run_2 | reqDroneStateTransitionsControlSignals | drone | stateTransitions | supportsBasedOn | ["switch on/off", "activate/deactivate", "start/stop charging", "start/stop flying"] |  |  | should | based on control signals | ["partDrone", "partDroneControlUnit"] | []
The drone should have a power management system that monitors and controls battery status | SYS_011.txt | NL | run_2 | reqDronePowerManagementSystemMonitorControlBattery | drone | includesSubsystem | shallHave | power management system that monitors and controls battery status |  |  | should |  | ["partDrone", "partPowerManagementSystem", "partBattery"] | []
The drone should support variable numbers of engines (4 or 6) based on design configuration | SYS_011.txt | NL | run_2 | reqDroneSupportsEngineCount4or6 | drone | numberOfEngines | inSet | [4.0, 6.0] |  |  | should | based on design configuration | ["partDrone", "partEngine"] | []
The drone should have a body structure with defined spatial dimensions and color options | SYS_011.txt | NL | run_2 | reqDroneBodyStructureDimensionsColorOptions | drone | bodyStructureFeatures | includes | defined spatial dimensions and color options |  |  | should |  | ["partDrone", "partBodyStructure"] | []
The drone should have a flight control system appropriate for the engine configuration | SYS_011.txt | NL | run_2 | reqDroneFlightControlSystemAppropriateEngineConfig | drone | flightControlSystem | shallHaveAppropriateFor | engine configuration |  |  | should |  | ["partDrone", "partFlightControlSystem", "partEngine"] | []
The drone should include safety modules for safe operation | SYS_011.txt | NL | run_2 | reqDroneIncludeSafetyModules | drone | safetyModules | includes | safety modules for safe operation |  |  | should |  | ["partDrone", "partSafetyModules"] | []
The drone should support autonomous flight capabilities | SYS_011.txt | NL | run_2 | reqDroneAutonomousFlightCapabilities | drone | autonomousFlight | supports | autonomous flight capabilities |  |  | should |  | ["partDrone", "partFlightControlSystem", "partNavigationSystem"] | []
The drone should have navigation systems including GPS module, inertial measurement unit, and barometer | SYS_011.txt | NL | run_2 | reqDroneNavigationSystemsGPSIMUBarometer | drone | navigationSystems | includes | ["GPS module", "inertial measurement unit", "barometer"] |  |  | should |  | ["partDrone", "partNavigationSystem", "partGPSModule", "partIMU", "partBarometer"] | []
The drone should have a communication system including radio transmitter, receiver, and antenna | SYS_011.txt | NL | run_2 | reqDroneCommunicationSystemRadioRxTxAntenna | drone | communicationSystem | includes | ["radio transmitter", "receiver", "antenna"] |  |  | should |  | ["partDrone", "partCommunicationSystem", "partRadioTransmitter", "partReceiver", "partAntenna"] | []
The drone should have sensors including camera and obstacle avoidance sensors | SYS_011.txt | NL | run_2 | reqDroneSensorsCameraObstacleAvoidance | drone | sensors | includes | ["camera", "obstacle avoidance sensors"] |  |  | should |  | ["partDrone", "partSensors", "partCamera", "partObstacleAvoidanceSensors"] | []
The drone should have proper electrical connections between the drone control unit, power management module, and battery | SYS_011.txt | NL | run_2 | reqDroneElectricalConnectionsProperBetweenModules | drone | electricalConnections | shallHave | proper electrical connections between drone control unit, power management module, and battery |  |  | should |  | ["partDrone", "partDroneControlUnit", "partPowerManagementSystem", "partBattery"] | []
| SYS_011.txt | NL | run_2 | partDrone | drone |  |  |  | drone |  |  |  | ["partEngine", "partBattery", "partPowerManagementSystem", "partDroneControlUnit", "partBodyStructure", "partFlightControlSystem", "partSafetyModules", "partNavigationSystem", "partCommunicationSystem", "partSensors"] | ["reqEnginePowerLiftAndHover", "reqEnginePowerOutputAppropriateSizeWeight", "reqEngineEfficiencyExtendedPeriodSingleCharge", "reqEngineLightweightForPayloadAndFlightTime", "reqBatteryAdequateWeightSpecs", "reqBatteryMaxCapacitySufficientFlightDuration", "reqPowerConnectorDeliverEnergyToDrone", "reqDroneMassSpecsAppropriate", "reqDroneOperationalStatesSupport", "reqDroneStateTransitionsControlSignals", "reqDronePowerManagementSystemMonitorControlBattery", "reqDroneSupportsEngineCount4or6", "reqDroneBodyStructureDimensionsColorOptions", "reqDroneFlightControlSystemAppropriateEngineConfig", "reqDroneIncludeSafetyModules", "reqDroneAutonomousFlightCapabilities", "reqDroneNavigationSystemsGPSIMUBarometer", "reqDroneCommunicationSystemRadioRxTxAntenna", "reqDroneSensorsCameraObstacleAvoidance", "reqDroneElectricalConnectionsProperBetweenModules"]
| SYS_011.txt | NL | run_2 | partEngine | engine |  |  |  | engine |  |  |  | [] | ["reqEnginePowerLiftAndHover", "reqEnginePowerOutputAppropriateSizeWeight", "reqEngineEfficiencyExtendedPeriodSingleCharge", "reqEngineMinimizeEnergyLossFrictionHeat", "reqEngineWithstandContinuousUseElements", "reqEngineOperateWideTempWeather", "reqEngineReliableMinimalDowntimeMaintenance", "reqEngineHighQualityComponentsRigorousTesting", "reqEngineLightweightForPayloadAndFlightTime", "reqEngineEasyToControlPreciseManeuverability", "reqEngineCompatiblePowerSupplyElectronics", "reqEngineSafetyMinimizeRiskOnMalfunction", "reqEngineFailSafeMechanismsEmergency", "reqEngineCostEffectiveBalanceAffordability", "reqEngineValueForMoneyLowOwnershipMaintenanceCost", "reqEngineLowNoiseMinimal", "reqDroneSupportsEngineCount4or6", "reqDroneFlightControlSystemAppropriateEngineConfig"]
| SYS_011.txt | NL | run_2 | partBattery | battery |  |  |  | battery |  |  |  | ["partBatteryCells", "partBMS", "partProtectionCircuit", "partPowerConnector", "partChargingInterface", "partBatteryIndicator", "partCommunicationInterface", "partFirmware"] | ["reqEngineEfficiencyExtendedPeriodSingleCharge", "reqBatteryAdequateWeightSpecs", "reqBatteryMaxCapacitySufficientFlightDuration", "reqBatteryMonitorReportCapacityLevels", "reqBMSManageChargingDischarging", "reqBMSEnsureCorrectSafeChargeDischarge", "reqProtectionCircuitProtectOverchargeOverdischargeShort", "reqPowerConnectorDeliverEnergyToDrone", "reqChargingInterfaceSafeEfficientCharging", "reqBatteryIndicatorDisplayRemainingCharge", "reqIndicatorAllowPilotMonitorPlan", "reqCommInterfaceBatteryToFlightController", "reqCommInterfaceProvideVITtoFlightController", "reqFirmwareControlChargingDischarging", "reqFirmwareEnsureSafeEfficientOperation", "reqDronePowerManagementSystemMonitorControlBattery", "reqDroneElectricalConnectionsProperBetweenModules"]
| SYS_011.txt | NL | run_2 | partBatteryCells | batteryCells |  |  |  | batteryCells |  |  |  | [] | ["reqBatteryCellsStoreEnergyEfficiently", "reqBatteryCellsChemistryTypicallyLiPoOrLiIon", "reqBMSManageChargingDischarging", "reqBMSEnsureCorrectSafeChargeDischarge", "reqFirmwareControlChargingDischarging"]
| SYS_011.txt | NL | run_2 | partBMS | batteryManagementSystem |  |  |  | BMS |  |  |  | [] | ["reqBMSManageChargingDischarging", "reqBMSEnsureCorrectSafeChargeDischarge"]
| SYS_011.txt | NL | run_2 | partProtectionCircuit | protectionCircuit |  |  |  | protectionCircuit |  |  |  | [] | ["reqProtectionCircuitProtectOverchargeOverdischargeShort", "partBattery"]
| SYS_011.txt | NL | run_2 | partPowerConnector | powerConnector |  |  |  | powerConnector |  |  |  | [] | ["reqPowerConnectorDeliverEnergyToDrone", "partBattery"]
| SYS_011.txt | NL | run_2 | partChargingInterface | chargingInterface |  |  |  | chargingInterface |  |  |  | [] | ["reqChargingInterfaceSafeEfficientCharging", "partBattery"]
| SYS_011.txt | NL | run_2 | partBatteryIndicator | batteryIndicator |  |  |  | batteryIndicator |  |  |  | [] | ["reqBatteryMonitorReportCapacityLevels", "reqBatteryIndicatorDisplayRemainingCharge", "reqIndicatorAllowPilotMonitorPlan", "partBattery"]
| SYS_011.txt | NL | run_2 | partCommunicationInterface | communicationInterface |  |  |  | communicationInterface |  |  |  | [] | ["reqBatteryMonitorReportCapacityLevels", "reqCommInterfaceBatteryToFlightController", "reqCommInterfaceProvideVITtoFlightController", "partBattery"]
| SYS_011.txt | NL | run_2 | partFirmware | firmware |  |  |  | firmware |  |  |  | [] | ["reqBatteryMonitorReportCapacityLevels", "reqFirmwareControlChargingDischarging", "reqFirmwareEnsureSafeEfficientOperation", "partBattery"]
| SYS_011.txt | NL | run_2 | partPowerManagementSystem | powerManagementSystem |  |  |  | powerManagementSystem |  |  |  | [] | ["reqEngineCompatiblePowerSupplyElectronics", "reqDronePowerManagementSystemMonitorControlBattery", "reqDroneElectricalConnectionsProperBetweenModules", "partDrone"]
| SYS_011.txt | NL | run_2 | partDroneControlUnit | droneControlUnit |  |  |  | droneControlUnit |  |  |  | ["partFlightController"] | ["reqDroneStateTransitionsControlSignals", "reqEngineCompatiblePowerSupplyElectronics", "reqDroneElectricalConnectionsProperBetweenModules", "partDrone"]
| SYS_011.txt | NL | run_2 | partFlightController | flightController |  |  |  | flightController |  |  |  | [] | ["reqCommInterfaceBatteryToFlightController", "reqCommInterfaceProvideVITtoFlightController", "partDroneControlUnit"]
| SYS_011.txt | NL | run_2 | partBodyStructure | bodyStructure |  |  |  | bodyStructure |  |  |  | [] | ["reqDroneBodyStructureDimensionsColorOptions", "partDrone"]
| SYS_011.txt | NL | run_2 | partFlightControlSystem | flightControlSystem |  |  |  | flightControlSystem |  |  |  | [] | ["reqEngineEasyToControlPreciseManeuverability", "reqDroneFlightControlSystemAppropriateEngineConfig", "reqDroneAutonomousFlightCapabilities", "partDrone"]
| SYS_011.txt | NL | run_2 | partSafetyModules | safetyModules |  |  |  | safetyModules |  |  |  | [] | ["reqEngineSafetyMinimizeRiskOnMalfunction", "reqEngineFailSafeMechanismsEmergency", "reqDroneIncludeSafetyModules", "partDrone"]
| SYS_011.txt | NL | run_2 | partNavigationSystem | navigationSystem |  |  |  | navigationSystem |  |  |  | ["partGPSModule", "partIMU", "partBarometer"] | ["reqDroneAutonomousFlightCapabilities", "reqDroneNavigationSystemsGPSIMUBarometer", "partDrone"]
| SYS_011.txt | NL | run_2 | partGPSModule | gpsModule |  |  |  | GPS module |  |  |  | [] | ["reqDroneNavigationSystemsGPSIMUBarometer", "partNavigationSystem"]
| SYS_011.txt | NL | run_2 | partIMU | inertialMeasurementUnit |  |  |  | inertial measurement unit |  |  |  | [] | ["reqDroneNavigationSystemsGPSIMUBarometer", "partNavigationSystem"]
| SYS_011.txt | NL | run_2 | partBarometer | barometer |  |  |  | barometer |  |  |  | [] | ["reqDroneNavigationSystemsGPSIMUBarometer", "partNavigationSystem"]
| SYS_011.txt | NL | run_2 | partCommunicationSystem | communicationSystem |  |  |  | communicationSystem |  |  |  | ["partRadioTransmitter", "partReceiver", "partAntenna"] | ["reqDroneCommunicationSystemRadioRxTxAntenna", "partDrone"]
| SYS_011.txt | NL | run_2 | partRadioTransmitter | radioTransmitter |  |  |  | radio transmitter |  |  |  | [] | ["reqDroneCommunicationSystemRadioRxTxAntenna", "partCommunicationSystem"]
| SYS_011.txt | NL | run_2 | partReceiver | receiver |  |  |  | receiver |  |  |  | [] | ["reqDroneCommunicationSystemRadioRxTxAntenna", "partCommunicationSystem"]
| SYS_011.txt | NL | run_2 | partAntenna | antenna |  |  |  | antenna |  |  |  | [] | ["reqDroneCommunicationSystemRadioRxTxAntenna", "partCommunicationSystem"]
| SYS_011.txt | NL | run_2 | partSensors | sensors |  |  |  | sensors |  |  |  | ["partCamera", "partObstacleAvoidanceSensors"] | ["reqDroneSensorsCameraObstacleAvoidance", "partDrone"]
| SYS_011.txt | NL | run_2 | partCamera | camera |  |  |  | camera |  |  |  | [] | ["reqDroneSensorsCameraObstacleAvoidance", "partSensors"]
| SYS_011.txt | NL | run_2 | partObstacleAvoidanceSensors | obstacleAvoidanceSensors |  |  |  | obstacle avoidance sensors |  |  |  | [] | ["reqDroneSensorsCameraObstacleAvoidance", "partSensors"]

## run_3
original_string | source_file | source_type | run | id | entity | property | relation | value | type | unit | modality | condition | children | parent
- The engine should provide enough power to lift the drone off the ground and keep it in the air | SYS_011.txt | NL | run_3 | reqEngineLiftAndSustainFlightPower | engine | powerCapability | sufficientFor | liftOffAndSustainHoverOrFlight |  |  | should |  | ["partEngine", "partDrone"] | []
- The power output should be appropriate for the size and weight of the drone | SYS_011.txt | NL | run_3 | reqEnginePowerOutputAppropriateForDroneSizeWeight | engine | powerOutput | appropriateFor | droneSizeAndWeight |  |  | should |  | ["partEngine", "partDrone"] | []
- The engine should be efficient, allowing the drone to fly for an extended period on a single charge | SYS_011.txt | NL | run_3 | reqEngineEfficiencyExtendedFlightSingleCharge | engine | efficiency | enables | extendedFlightOnSingleCharge |  |  | should |  | ["partEngine", "partDrone", "partBattery"] | []
The engine should be designed to minimize energy loss through friction and heat | SYS_011.txt | NL | run_3 | reqEngineMinimizeEnergyLossFrictionHeat | engine | energyLoss | minimize | ["friction", "heat"] |  |  | should |  | ["partEngine"] | []
The engine should be able to withstand the stress of continuous use and exposure to the elements | SYS_011.txt | NL | run_3 | reqEngineWithstandContinuousUseAndElements | engine | durability | withstand | ["continuousUseStress", "exposureToElements"] |  |  | should |  | ["partEngine"] | []
The engine should be able to operate in a wide range of temperatures and weather conditions | SYS_011.txt | NL | run_3 | reqEngineOperateWideRangeTempsWeather | engine | operatingConditions | operateIn | wideRangeOfTemperaturesAndWeatherConditions |  |  | should |  | ["partEngine"] | []
The engine should be reliable, with minimal downtime or maintenance requirements | SYS_011.txt | NL | run_3 | reqEngineReliableMinimalDowntimeMaintenance | engine | reliability | highWith | minimalDowntimeOrMaintenance |  |  | should |  | ["partEngine"] | []
The engine should be designed with high-quality components and undergo rigorous testing before deployment | SYS_011.txt | NL | run_3 | reqEngineHighQualityComponentsAndRigorousTesting | engine | designAssurance | includes | ["highQualityComponents", "rigorousTestingBeforeDeployment"] |  |  | should |  | ["partEngine"] | []
The engine should be lightweight, allowing for maximum payload capacity and longer flight times | SYS_011.txt | NL | run_3 | reqEngineLightweightForPayloadAndFlightTime | engine | mass | minimize | lightweightToAllowMaxPayloadAndLongerFlightTimes |  |  | should |  | ["partEngine", "partDrone"] | []
The engine should be easy to control, allowing for precise maneuverability and responsiveness to commands | SYS_011.txt | NL | run_3 | reqEngineEasyControlPreciseManeuverability | engine | controllability | enables | ["preciseManeuverability", "responsiveToCommands"] |  |  | should |  | ["partEngine", "partDroneFlightControlSystem"] | []
The engine should be compatible with the drone's power supply and electronic components | SYS_011.txt | NL | run_3 | reqEngineCompatibleWithPowerAndElectronics | engine | compatibility | compatibleWith | ["dronePowerSupply", "droneElectronicComponents"] |  |  | should |  | ["partEngine", "partDronePowerManagementSystem", "partDrone"] | []
The engine should be designed with safety in mind, minimizing the risk of injury or damage in case of malfunction | SYS_011.txt | NL | run_3 | reqEngineSafetyDesignMinimizeRiskOnMalfunction | engine | safetyDesign | minimizeRiskOf | ["injury", "damageInCaseOfMalfunction"] |  |  | should | inCaseOfMalfunction | ["partEngine"] | []
The engine should have fail-safe mechanisms to prevent accidents and minimize damage in case of emergency | SYS_011.txt | NL | run_3 | reqEngineFailSafeMechanismsEmergency | engine | failSafeMechanisms | shallHave | preventAccidentsAndMinimizeDamage |  |  | should | inCaseOfEmergency | ["partEngine"] | []
The engine should be cost-effective, balancing performance and quality with affordability | SYS_011.txt | NL | run_3 | reqEngineCostEffectiveBalanceAffordability | engine | costEffectiveness | balance | ["performance", "quality", "affordability"] |  |  | should |  | ["partEngine"] | []
The engine should provide value for money, with a low cost of ownership and maintenance | SYS_011.txt | NL | run_3 | reqEngineValueForMoneyLowOwnershipMaintenanceCost | engine | valueForMoney | includes | lowCostOfOwnershipAndMaintenance |  |  | should |  | ["partEngine"] | []
The engine should produce minimal noise to avoid disturbing the environment or attracting unwanted attention | SYS_011.txt | NL | run_3 | reqEngineLowNoiseMinimalEnvironmentalDisturbance | engine | noise | minimize | avoidDisturbingEnvironmentOrAttractingAttention |  |  | should |  | ["partEngine"] | []
The battery should have adequate weight specifications for the drone design | SYS_011.txt | NL | run_3 | reqBatteryAdequateWeightSpecifications | battery | mass | appropriateFor | droneDesign |  |  | should |  | ["partBattery", "partDrone"] | []
The battery should have sufficient maximum capacity to support the intended flight duration | SYS_011.txt | NL | run_3 | reqBatteryMaxCapacitySufficientForFlightDuration | battery | maximumCapacity | sufficientFor | intendedFlightDuration |  |  | should |  | ["partBattery", "partDrone"] | []
The battery should monitor and report current capacity levels (full, medium, low, critical) | SYS_011.txt | NL | run_3 | reqBatteryMonitorAndReportCapacityLevels | battery | capacityMonitoringAndReporting | shallProvide | ["full", "medium", "low", "critical"] |  |  | should |  | ["partBattery", "partBatteryIndicator", "partCommunicationInterface", "partDroneFlightControlSystem"] | []
The battery cells should store electrical energy efficiently | SYS_011.txt | NL | run_3 | reqBatteryCellsStoreEnergyEfficiently | batteryCells | energyStorageEfficiency | high | TRUE |  |  | should |  | ["partBatteryCells", "partBattery"] | []
Battery cells should typically be Lithium Polymer (LiPo) or Lithium-Ion (Li-Ion) cells | SYS_011.txt | NL | run_3 | reqBatteryCellsChemistryTypicalLiPoOrLiIon | batteryCells | cellChemistry | typicallyIn | ["Lithium Polymer (LiPo)", "Lithium-Ion (Li-Ion)"] |  |  | should |  | ["partBatteryCells", "partBattery"] | []
The Battery Management System (BMS) should manage the charging and discharging of the battery cells | SYS_011.txt | NL | run_3 | reqBMSManageChargeDischarge | batteryManagementSystem | chargeDischargeManagement | shallManage | chargingAndDischargingOfBatteryCells | BMS |  | should |  | ["partBatteryManagementSystem", "partBatteryCells", "partBattery"] | []
The BMS should ensure that cells are charged and discharged correctly and safely | SYS_011.txt | NL | run_3 | reqBMSEnsureCorrectSafeChargeDischarge | batteryManagementSystem | chargeDischargeSafety | ensure | cellsChargedAndDischargedCorrectlyAndSafely | BMS |  | should |  | ["partBatteryManagementSystem", "partBatteryCells", "partBattery"] | []
The protection circuit should protect the battery from overcharging, over-discharging, and short circuits | SYS_011.txt | NL | run_3 | reqProtectionCircuitProtectAgainstFaults | protectionCircuit | protectionFunctions | protectFrom | ["overcharging", "over-discharging", "short circuits"] |  |  | should |  | ["partProtectionCircuit", "partBattery"] | []
The power connector should deliver electrical energy from the battery to the drone | SYS_011.txt | NL | run_3 | reqPowerConnectorDeliverEnergyToDrone | powerConnector | powerDelivery | deliver | electricalEnergyFromBatteryToDrone |  |  | should |  | ["partPowerConnector", "partBattery", "partDrone"] | []
The charging interface should allow the battery to be charged safely and efficiently | SYS_011.txt | NL | run_3 | reqChargingInterfaceAllowSafeEfficientCharging | chargingInterface | chargingCapability | allow | batteryChargedSafelyAndEfficiently |  |  | should |  | ["partChargingInterface", "partBattery"] | []
The battery indicator should display the remaining battery charge | SYS_011.txt | NL | run_3 | reqBatteryIndicatorDisplayRemainingCharge | batteryIndicator | display | shallDisplay | remainingBatteryCharge |  |  | should |  | ["partBatteryIndicator", "partBattery"] | []
The indicator should allow the pilot to monitor battery level and plan flight time accordingly | SYS_011.txt | NL | run_3 | reqIndicatorAllowPilotMonitorAndPlan | batteryIndicator | usability | allow | ["pilotMonitorBatteryLevel", "planFlightTimeAccordingly"] |  |  | should |  | ["partBatteryIndicator", "partBattery"] | []
The communication interface should allow the battery to communicate with the drone's flight controller | SYS_011.txt | NL | run_3 | reqCommInterfaceAllowBatteryToCommunicateWithFC | communicationInterface | communication | allow | batteryCommunicateWithFlightController |  |  | should |  | ["partCommunicationInterface", "partBattery", "partDroneFlightControlSystem"] | []
The interface should provide battery information such as voltage, current, and temperature to the flight controller | SYS_011.txt | NL | run_3 | reqCommInterfaceProvideBatteryInfoToFC | communicationInterface | informationProvided | provide | ["voltage", "current", "temperature"] |  |  | should | toFlightController | ["partCommunicationInterface", "partBattery", "partDroneFlightControlSystem"] | []
The firmware should control the charging and discharging of the battery cells | SYS_011.txt | NL | run_3 | reqFirmwareControlChargeDischarge | firmware | controlFunction | control | chargingAndDischargingOfBatteryCells |  |  | should |  | ["partFirmware", "partBatteryCells", "partBattery"] | []
The firmware should ensure that the battery operates safely and efficiently | SYS_011.txt | NL | run_3 | reqFirmwareEnsureSafeEfficientBatteryOperation | firmware | safetyAndEfficiencyAssurance | ensure | batteryOperatesSafelyAndEfficiently |  |  | should |  | ["partFirmware", "partBattery"] | []
The drone should have appropriate mass specifications based on design requirements | SYS_011.txt | NL | run_3 | reqDroneMassAppropriateToDesignRequirements | drone | mass | appropriateFor | designRequirements |  |  | should |  | ["partDrone"] | []
The drone should support multiple operational states: off, standby, charging, ready, and flying | SYS_011.txt | NL | run_3 | reqDroneSupportOperationalStates | drone | operationalStates | support | ["off", "standby", "charging", "ready", "flying"] |  |  | should |  | ["partDrone"] | []
The drone should support state transitions based on control signals (switch on/off, activate/deactivate, start/stop charging, start/stop flying) | SYS_011.txt | NL | run_3 | reqDroneSupportStateTransitionsByControlSignals | drone | stateTransitions | supportBasedOn | ["switch on/off", "activate/deactivate", "start/stop charging", "start/stop flying"] |  |  | should |  | ["partDrone"] | []
The drone should have a power management system that monitors and controls battery status | SYS_011.txt | NL | run_3 | reqDroneHasPowerManagementSystemMonitorControlBatteryStatus | drone | powerManagementSystem | shallHave | monitorsAndControlsBatteryStatus |  |  | should |  | ["partDronePowerManagementSystem", "partDrone", "partBattery"] | []
The drone should support variable numbers of engines (4 or 6) based on design configuration | SYS_011.txt | NL | run_3 | reqDroneSupportVariableNumberOfEngines | drone | numberOfEngines | inSet | [4.0, 6.0] |  |  | should | basedOnDesignConfiguration | ["partDrone", "partEngine"] | []
The drone should have a body structure with defined spatial dimensions and color options | SYS_011.txt | NL | run_3 | reqDroneBodyStructureDefinedDimensionsAndColorOptions | drone | bodyStructure | shallHave | ["definedSpatialDimensions", "colorOptions"] |  |  | should |  | ["partDrone"] | []
The drone should have a flight control system appropriate for the engine configuration | SYS_011.txt | NL | run_3 | reqDroneFlightControlSystemAppropriateForEngineConfig | drone | flightControlSystem | appropriateFor | engineConfiguration |  |  | should |  | ["partDroneFlightControlSystem", "partDrone", "partEngine"] | []
The drone should include safety modules for safe operation | SYS_011.txt | NL | run_3 | reqDroneIncludeSafetyModules | drone | safetyModules | include | safetyModulesForSafeOperation |  |  | should |  | ["partDroneSafetyModules", "partDrone"] | []
The drone should support autonomous flight capabilities | SYS_011.txt | NL | run_3 | reqDroneSupportAutonomousFlight | drone | autonomousFlightCapability | support | TRUE |  |  | should |  | ["partDrone", "partDroneFlightControlSystem", "partDroneNavigationSystems"] | []
The drone should have navigation systems including GPS module, inertial measurement unit, and barometer | SYS_011.txt | NL | run_3 | reqDroneNavigationSystemsIncludeGPSIMUBarometer | drone | navigationSystems | include | ["GPS module", "inertial measurement unit", "barometer"] |  |  | should |  | ["partDroneNavigationSystems", "partDrone"] | []
The drone should have a communication system including radio transmitter, receiver, and antenna | SYS_011.txt | NL | run_3 | reqDroneCommunicationSystemIncludeTxRxAntenna | drone | communicationSystem | include | ["radio transmitter", "receiver", "antenna"] |  |  | should |  | ["partDroneCommunicationSystem", "partDrone"] | []
The drone should have sensors including camera and obstacle avoidance sensors | SYS_011.txt | NL | run_3 | reqDroneSensorsIncludeCameraAndObstacleAvoidance | drone | sensors | include | ["camera", "obstacle avoidance sensors"] |  |  | should |  | ["partDroneSensors", "partDrone"] | []
The drone should have proper electrical connections between the drone control unit, power management module, and battery | SYS_011.txt | NL | run_3 | reqDroneElectricalConnectionsBetweenControlPowerBattery | drone | electricalConnections | shallHave | properConnectionsBetweenDroneControlUnitPowerManagementModuleAndBattery |  |  | should |  | ["partDroneControlUnit", "partDronePowerManagementSystem", "partBattery", "partDrone"] | []
| SYS_011.txt | NL | run_3 | partDrone | drone |  |  |  | drone |  |  |  | ["partEngine", "partBattery", "partDronePowerManagementSystem", "partDroneFlightControlSystem", "partDroneSafetyModules", "partDroneNavigationSystems", "partDroneCommunicationSystem", "partDroneSensors", "partDroneControlUnit"] | ["reqEngineLiftAndSustainFlightPower", "reqEnginePowerOutputAppropriateForDroneSizeWeight", "reqEngineEfficiencyExtendedFlightSingleCharge", "reqEngineLightweightForPayloadAndFlightTime", "reqEngineEasyControlPreciseManeuverability", "reqEngineCompatibleWithPowerAndElectronics", "reqBatteryAdequateWeightSpecifications", "reqBatteryMaxCapacitySufficientForFlightDuration", "reqBatteryMonitorAndReportCapacityLevels", "reqPowerConnectorDeliverEnergyToDrone", "reqCommInterfaceAllowBatteryToCommunicateWithFC", "reqCommInterfaceProvideBatteryInfoToFC", "reqDroneMassAppropriateToDesignRequirements", "reqDroneSupportOperationalStates", "reqDroneSupportStateTransitionsByControlSignals", "reqDroneHasPowerManagementSystemMonitorControlBatteryStatus", "reqDroneSupportVariableNumberOfEngines", "reqDroneBodyStructureDefinedDimensionsAndColorOptions", "reqDroneFlightControlSystemAppropriateForEngineConfig", "reqDroneIncludeSafetyModules", "reqDroneSupportAutonomousFlight", "reqDroneNavigationSystemsIncludeGPSIMUBarometer", "reqDroneCommunicationSystemIncludeTxRxAntenna", "reqDroneSensorsIncludeCameraAndObstacleAvoidance", "reqDroneElectricalConnectionsBetweenControlPowerBattery"]
| SYS_011.txt | NL | run_3 | partEngine | engine |  |  |  | engine |  |  |  | [] | ["reqEngineLiftAndSustainFlightPower", "reqEnginePowerOutputAppropriateForDroneSizeWeight", "reqEngineEfficiencyExtendedFlightSingleCharge", "reqEngineMinimizeEnergyLossFrictionHeat", "reqEngineWithstandContinuousUseAndElements", "reqEngineOperateWideRangeTempsWeather", "reqEngineReliableMinimalDowntimeMaintenance", "reqEngineHighQualityComponentsAndRigorousTesting", "reqEngineLightweightForPayloadAndFlightTime", "reqEngineEasyControlPreciseManeuverability", "reqEngineCompatibleWithPowerAndElectronics", "reqEngineSafetyDesignMinimizeRiskOnMalfunction", "reqEngineFailSafeMechanismsEmergency", "reqEngineCostEffectiveBalanceAffordability", "reqEngineValueForMoneyLowOwnershipMaintenanceCost", "reqEngineLowNoiseMinimalEnvironmentalDisturbance", "reqDroneSupportVariableNumberOfEngines", "reqDroneFlightControlSystemAppropriateForEngineConfig"]
| SYS_011.txt | NL | run_3 | partBattery | battery |  |  |  | battery |  |  |  | ["partBatteryCells", "partBatteryManagementSystem", "partProtectionCircuit", "partPowerConnector", "partChargingInterface", "partBatteryIndicator", "partCommunicationInterface", "partFirmware"] | ["reqEngineEfficiencyExtendedFlightSingleCharge", "reqBatteryAdequateWeightSpecifications", "reqBatteryMaxCapacitySufficientForFlightDuration", "reqBatteryMonitorAndReportCapacityLevels", "reqBatteryCellsStoreEnergyEfficiently", "reqBatteryCellsChemistryTypicalLiPoOrLiIon", "reqBMSManageChargeDischarge", "reqBMSEnsureCorrectSafeChargeDischarge", "reqProtectionCircuitProtectAgainstFaults", "reqPowerConnectorDeliverEnergyToDrone", "reqChargingInterfaceAllowSafeEfficientCharging", "reqBatteryIndicatorDisplayRemainingCharge", "reqIndicatorAllowPilotMonitorAndPlan", "reqCommInterfaceAllowBatteryToCommunicateWithFC", "reqCommInterfaceProvideBatteryInfoToFC", "reqFirmwareControlChargeDischarge", "reqFirmwareEnsureSafeEfficientBatteryOperation", "reqDroneHasPowerManagementSystemMonitorControlBatteryStatus", "reqDroneElectricalConnectionsBetweenControlPowerBattery"]
| SYS_011.txt | NL | run_3 | partBatteryCells | batteryCells |  |  |  | batteryCells |  |  |  | [] | ["reqBatteryCellsStoreEnergyEfficiently", "reqBatteryCellsChemistryTypicalLiPoOrLiIon", "reqBMSManageChargeDischarge", "reqBMSEnsureCorrectSafeChargeDischarge", "reqFirmwareControlChargeDischarge", "partBattery"]
| SYS_011.txt | NL | run_3 | partBatteryManagementSystem | batteryManagementSystem |  |  |  | BMS |  |  |  | [] | ["reqBMSManageChargeDischarge", "reqBMSEnsureCorrectSafeChargeDischarge", "partBattery"]
| SYS_011.txt | NL | run_3 | partProtectionCircuit | protectionCircuit |  |  |  | protectionCircuit |  |  |  | [] | ["reqProtectionCircuitProtectAgainstFaults", "partBattery"]
| SYS_011.txt | NL | run_3 | partPowerConnector | powerConnector |  |  |  | powerConnector |  |  |  | [] | ["reqPowerConnectorDeliverEnergyToDrone", "partBattery"]
| SYS_011.txt | NL | run_3 | partChargingInterface | chargingInterface |  |  |  | chargingInterface |  |  |  | [] | ["reqChargingInterfaceAllowSafeEfficientCharging", "partBattery"]
| SYS_011.txt | NL | run_3 | partBatteryIndicator | batteryIndicator |  |  |  | batteryIndicator |  |  |  | [] | ["reqBatteryMonitorAndReportCapacityLevels", "reqBatteryIndicatorDisplayRemainingCharge", "reqIndicatorAllowPilotMonitorAndPlan", "partBattery"]
| SYS_011.txt | NL | run_3 | partCommunicationInterface | communicationInterface |  |  |  | communicationInterface |  |  |  | [] | ["reqBatteryMonitorAndReportCapacityLevels", "reqCommInterfaceAllowBatteryToCommunicateWithFC", "reqCommInterfaceProvideBatteryInfoToFC", "partBattery"]
| SYS_011.txt | NL | run_3 | partFirmware | firmware |  |  |  | firmware |  |  |  | [] | ["reqFirmwareControlChargeDischarge", "reqFirmwareEnsureSafeEfficientBatteryOperation", "partBattery"]
| SYS_011.txt | NL | run_3 | partDronePowerManagementSystem | dronePowerManagementSystem |  |  |  | powerManagementSystem |  |  |  | [] | ["reqEngineCompatibleWithPowerAndElectronics", "reqDroneHasPowerManagementSystemMonitorControlBatteryStatus", "reqDroneElectricalConnectionsBetweenControlPowerBattery", "partDrone"]
| SYS_011.txt | NL | run_3 | partDroneFlightControlSystem | droneFlightControlSystem |  |  |  | flightControlSystem |  |  |  | [] | ["reqEngineEasyControlPreciseManeuverability", "reqBatteryMonitorAndReportCapacityLevels", "reqCommInterfaceAllowBatteryToCommunicateWithFC", "reqCommInterfaceProvideBatteryInfoToFC", "reqDroneFlightControlSystemAppropriateForEngineConfig", "reqDroneSupportAutonomousFlight", "partDrone"]
| SYS_011.txt | NL | run_3 | partDroneSafetyModules | droneSafetyModules |  |  |  | safetyModules |  |  |  | [] | ["reqDroneIncludeSafetyModules", "partDrone"]
| SYS_011.txt | NL | run_3 | partDroneNavigationSystems | droneNavigationSystems |  |  |  | navigationSystems |  |  |  | [] | ["reqDroneSupportAutonomousFlight", "reqDroneNavigationSystemsIncludeGPSIMUBarometer", "partDrone"]
| SYS_011.txt | NL | run_3 | partDroneCommunicationSystem | droneCommunicationSystem |  |  |  | communicationSystem |  |  |  | [] | ["reqDroneCommunicationSystemIncludeTxRxAntenna", "partDrone"]
| SYS_011.txt | NL | run_3 | partDroneSensors | droneSensors |  |  |  | sensors |  |  |  | [] | ["reqDroneSensorsIncludeCameraAndObstacleAvoidance", "partDrone"]
| SYS_011.txt | NL | run_3 | partDroneControlUnit | droneControlUnit |  |  |  | droneControlUnit |  |  |  | [] | ["reqDroneElectricalConnectionsBetweenControlPowerBattery", "partDrone"]