## run_1
original_string | source_file | source_type | run | id | entity | property | relation | value | type | unit | modality | condition | children | parent
The engine shall provide enough power to lift the drone off the ground and keep it in the air. | SYS_011.sysml | SYSML | run_1 | CLM-001 | engine | power to lift drone off the ground and keep it in the air | >= | enough power | DroneEngine |  | shall |  | [] | ["CLM-003"]
The power output shall be appropriate for the size and weight of the drone. | SYS_011.sysml | SYSML | run_1 | CLM-002 | engine | power output appropriateness for drone size and weight | = | appropriate for size and weight of the drone | DroneEngine |  | shall |  | [] | ["CLM-003"]
variant requirement droneEngineStandardStakeholderRequirements { subject engine : DroneEngine; requirement power : Power; requirement efficiency : Efficiency; requirement durability : Durability; requirement reliability : Reliability; requirement lightweight : Lightweight; requirement control : Control; requirement compatibility : Compatibility; requirement safety : Safety; requirement costEffective : CostEffective; } | SYS_011.sysml | SYSML | run_1 | CLM-003 | droneEngineStandardStakeholderRequirements | includes requirements | includes | ["Power", "Efficiency", "Durability", "Reliability", "Lightweight", "Control", "Compatibility", "Safety", "CostEffective"] | variation requirement |  | shall | variant requirement droneEngineStandardStakeholderRequirements | ["CLM-001", "CLM-002", "CLM-004", "CLM-005", "CLM-006", "CLM-007", "CLM-008", "CLM-009", "CLM-010", "CLM-011", "CLM-012", "CLM-013", "CLM-014", "CLM-015"] | []
The engine shall be efficient, allowing the drone to fly for an extended period on a single charge. | SYS_011.sysml | SYSML | run_1 | CLM-004 | engine | efficiency | = | efficient |  |  | shall |  | [] | ["CLM-003"]
The engine shall be efficient, allowing the drone to fly for an extended period on a single charge. | SYS_011.sysml | SYSML | run_1 | CLM-005 | drone | flight duration on a single charge (enabled by engine efficiency) | >= | extended period |  |  | shall | as enabled by engine efficiency | [] | ["CLM-003"]
The engine shall be designed to minimize energy loss through friction and heat. | SYS_011.sysml | SYSML | run_1 | CLM-006 | engine | design to minimize energy loss through friction and heat | minimize | energy loss through friction and heat |  |  | shall |  | [] | ["CLM-003"]
The engine shall be able to withstand the stress of continuous use and exposure to the elements. | SYS_011.sysml | SYSML | run_1 | CLM-007 | engine | withstand stress of continuous use and exposure to the elements | = | able to withstand |  |  | shall |  | [] | ["CLM-003"]
It shall be able to operate in a wide range of temperatures and weather conditions. | SYS_011.sysml | SYSML | run_1 | CLM-008 | engine | operating temperature range | = | wide range |  |  | shall |  | [] | ["CLM-003"]
It shall be able to operate in a wide range of temperatures and weather conditions. | SYS_011.sysml | SYSML | run_1 | CLM-009 | engine | operating weather conditions range | = | wide range |  |  | shall |  | [] | ["CLM-003"]
The engine shall be reliable, with minimal downtime or maintenance requirements. | SYS_011.sysml | SYSML | run_1 | CLM-010 | engine | reliability | = | reliable |  |  | shall |  | [] | ["CLM-003"]
The engine shall be reliable, with minimal downtime or maintenance requirements. | SYS_011.sysml | SYSML | run_1 | CLM-011 | engine | downtime | minimize | minimal |  |  | shall |  | [] | ["CLM-003"]
The engine shall be reliable, with minimal downtime or maintenance requirements. | SYS_011.sysml | SYSML | run_1 | CLM-012 | engine | maintenance requirements | minimize | minimal |  |  | shall |  | [] | ["CLM-003"]
It shall be designed with high-quality components and undergo rigorous testing before deployment. | SYS_011.sysml | SYSML | run_1 | CLM-013 | engine | component quality | = | high-quality components |  |  | shall |  | [] | ["CLM-003"]
It shall be designed with high-quality components and undergo rigorous testing before deployment. | SYS_011.sysml | SYSML | run_1 | CLM-014 | engine | testing before deployment | = | undergo rigorous testing |  |  | shall | before deployment | [] | ["CLM-003"]
The engine shall produce minimal noise to avoid disturbing the environment or attracting unwanted attention. | SYS_011.sysml | SYSML | run_1 | CLM-015 | engine | noise production | minimize | minimal noise |  |  | shall | to avoid disturbing the environment or attracting unwanted attention | [] | ["CLM-016"]
variant requirement droneEngineLowNoiseStakeholderRequirements :> droneEngineStandardStakeholderRequirements { requirement lowNoise : LowNoise; } | SYS_011.sysml | SYSML | run_1 | CLM-016 | droneEngineLowNoiseStakeholderRequirements | includes additional requirement | includes | ["LowNoise"] | variant requirement |  | shall | variant requirement droneEngineLowNoiseStakeholderRequirements :> droneEngineStandardStakeholderRequirements | ["CLM-015"] | ["CLM-003"]
The engine shall be lightweight, allowing for maximum payload capacity and longer flight times. | SYS_011.sysml | SYSML | run_1 | CLM-017 | engine | mass | = | lightweight |  |  | shall | allowing for maximum payload capacity and longer flight times | [] | ["CLM-003"]
The engine shall be easy to control, allowing for precise maneuverability and responsiveness to commands. | SYS_011.sysml | SYSML | run_1 | CLM-018 | engine | controllability | = | easy to control |  |  | shall | allowing for precise maneuverability and responsiveness to commands | [] | ["CLM-003"]
The engine shall be compatible with the drone's power supply and electronic components. | SYS_011.sysml | SYSML | run_1 | CLM-019 | engine | compatibility | = | compatible with drone power supply and electronic components |  |  | shall |  | [] | ["CLM-003"]
The engine should be designed with safety in mind, minimizing the risk of injury or damage in case of malfunction. | SYS_011.sysml | SYSML | run_1 | CLM-020 | engine | safety-oriented design | = | designed with safety in mind |  |  | should | minimizing the risk of injury or damage in case of malfunction | [] | ["CLM-003"]
It should have fail-safe mechanisms to prevent accidents and minimize damage in case of emergency. | SYS_011.sysml | SYSML | run_1 | CLM-021 | engine | fail-safe mechanisms | has | fail-safe mechanisms |  |  | should | to prevent accidents and minimize damage in case of emergency | [] | ["CLM-003"]
The engine shall be cost-effective, balancing performance and quality with affordability. | SYS_011.sysml | SYSML | run_1 | CLM-022 | engine | cost effectiveness | = | cost-effective (balance performance/quality with affordability) |  |  | shall |  | [] | ["CLM-003"]
It shall provide value for money, with a low cost of ownership and maintenance. | SYS_011.sysml | SYSML | run_1 | CLM-023 | engine | value for money | = | provide value for money |  |  | shall | with a low cost of ownership and maintenance | [] | ["CLM-003"]
:>> height = 20 [SI::cm]; | SYS_011.sysml | SYSML | run_1 | CLM-024 | droneBody.shape | height | = | 20 | ShapeItems::Cylinder | SI::cm | shall |  | [] | ["CLM-028"]
:>> radius = 60 [SI::cm]; | SYS_011.sysml | SYSML | run_1 | CLM-025 | droneBody.shape.base.shape | radius | = | 60 | ShapeItems::Circle | SI::cm | shall |  | [] | ["CLM-028"]
:>> length = 120 [SI::cm]; | SYS_011.sysml | SYSML | run_1 | CLM-026 | droneBody.boundingBox | length | = | 120 | ShapeItems::Box | SI::cm | shall |  | [] | ["CLM-029"]
:>> width = 120 [SI::cm]; | SYS_011.sysml | SYSML | run_1 | CLM-027 | droneBody.boundingBox | width | = | 120 | ShapeItems::Box | SI::cm | shall |  | [] | ["CLM-029"]
:>> height = 20 [SI::cm]; | SYS_011.sysml | SYSML | run_1 | CLM-028 | droneBody.boundingBox | height | = | 20 | ShapeItems::Box | SI::cm | shall |  | [] | ["CLM-029"]
item boundingBox : ShapeItems::Box [1] :> boundingShapes { :>> length = 120 [SI::cm]; :>> width = 120 [SI::cm]; :>> height = 20 [SI::cm]; } | SYS_011.sysml | SYSML | run_1 | CLM-029 | droneBody.boundingBox | dimensions | = | length=120cm, width=120cm, height=20cm | ShapeItems::Box |  | shall |  | ["CLM-026", "CLM-027", "CLM-028"] | []
:>> weight = 315[SI::g]; | SYS_011.sysml | SYSML | run_1 | CLM-030 | longDistanceBattery | weight | = | 315 | LongDistanceDroneBattery | SI::g | shall |  | [] | ["CLM-032"]
:>> maxCapacity = 18000[SI::'C']; | SYS_011.sysml | SYSML | run_1 | CLM-031 | longDistanceBattery | maxCapacity | = | 18000 | LongDistanceDroneBattery | SI::C | shall |  | [] | ["CLM-032"]
part def LongDistanceDroneBattery :> DroneBattery { :>> weight = 315[SI::g]; :>> maxCapacity = 18000[SI::'C']; } | SYS_011.sysml | SYSML | run_1 | CLM-032 | LongDistanceDroneBattery | assigned attributes | has | ["weight=315[g]", "maxCapacity=18000[C]"] | part def |  | shall |  | ["CLM-030", "CLM-031"] | []
:>> numberOfEnginesVariation = numberOfEnginesVariation::sixEngines; | SYS_011.sysml | SYSML | run_1 | CLM-033 | forestFireObservationDrone | numberOfEnginesVariation | = | sixEngines (6) | Drone |  | shall |  | [] | []
:>> body = DroneBodyVariation::droneBody6Engines { :>> bodyColor = bodyColor.redColor; } | SYS_011.sysml | SYSML | run_1 | CLM-034 | forestFireObservationDrone.body | variant selection | = | DroneBodyVariation::droneBody6Engines | DroneBodyVariation |  | shall |  | ["CLM-035"] | []
:>> bodyColor = bodyColor.redColor; | SYS_011.sysml | SYSML | run_1 | CLM-035 | forestFireObservationDrone.body | bodyColor | = | redColor | BodyColorKind |  | shall | when body is DroneBodyVariation::droneBody6Engines | [] | ["CLM-034"]
:>> flightControl = FlightControlVariation::droneFlightControl4Engines; | SYS_011.sysml | SYSML | run_1 | CLM-036 | forestFireObservationDrone.flightControl | variant selection | = | FlightControlVariation::droneFlightControl4Engines | FlightControlVariation |  | shall |  | [] | []
:>> battery = DroneBatteryVariation::longDistanceBattery; | SYS_011.sysml | SYSML | run_1 | CLM-037 | forestFireObservationDrone.battery | variant selection | = | DroneBatteryVariation::longDistanceBattery | DroneBatteryVariation |  | shall |  | [] | ["CLM-032"]
part engine1 :> engines { :>> propKind = PropKind::clockwise; } | SYS_011.sysml | SYSML | run_1 | CLM-038 | forestFireObservationDrone.engine1 | propKind | = | clockwise | DroneEngine |  | shall |  | [] | []
part engine2 :> engines { :>> propKind = PropKind::counterclockwise; } | SYS_011.sysml | SYSML | run_1 | CLM-039 | forestFireObservationDrone.engine2 | propKind | = | counterclockwise | DroneEngine |  | shall |  | [] | []
part engine3 :> engines { :>> propKind = PropKind::clockwise; } | SYS_011.sysml | SYSML | run_1 | CLM-040 | forestFireObservationDrone.engine3 | propKind | = | clockwise | DroneEngine |  | shall |  | [] | []
part engine4 :> engines { :>> propKind = PropKind::counterclockwise; } | SYS_011.sysml | SYSML | run_1 | CLM-041 | forestFireObservationDrone.engine4 | propKind | = | counterclockwise | DroneEngine |  | shall |  | [] | []
connect droneControlUnit.powerCtrlPort to powerManagementModule.ctrlPort; | SYS_011.sysml | SYSML | run_1 | CLM-042 | droneControlUnit.powerCtrlPort | connected to | connectedTo | powerManagementModule.ctrlPort | port |  | shall |  | [] | []
connect battery to powerManagementModule; | SYS_011.sysml | SYSML | run_1 | CLM-043 | battery | connected to | connectedTo | powerManagementModule | part |  | shall |  | [] | []
connect powerManagementModule to engine1; connect powerManagementModule to engine2; connect powerManagementModule to engine3; connect powerManagementModule to engine4; | SYS_011.sysml | SYSML | run_1 | CLM-044 | powerManagementModule | connected to | connectedTo | ["engine1", "engine2", "engine3", "engine4"] | part |  | shall | within forestFireObservationDrone | [] | []

## run_2
original_string | source_file | source_type | run | id | entity | property | relation | value | type | unit | modality | condition | children | parent
:>> height = 20 [SI::cm]; | SYS_011.sysml | SYSML | run_2 | CLM-001 | DroneBody.shape | height | = | 20 | ShapeItems::Cylinder | SI::cm | declarative |  | [] | []
:>> radius = 60 [SI::cm]; | SYS_011.sysml | SYSML | run_2 | CLM-002 | DroneBody.shape.base.shape | radius | = | 60 | ShapeItems::Circle | SI::cm | declarative |  | [] | []
:>> length = 120 [SI::cm]; | SYS_011.sysml | SYSML | run_2 | CLM-003 | DroneBody.boundingBox | length | = | 120 | ShapeItems::Box | SI::cm | declarative |  | [] | []
:>> width = 120 [SI::cm]; | SYS_011.sysml | SYSML | run_2 | CLM-004 | DroneBody.boundingBox | width | = | 120 | ShapeItems::Box | SI::cm | declarative |  | [] | []
:>> height = 20 [SI::cm]; | SYS_011.sysml | SYSML | run_2 | CLM-005 | DroneBody.boundingBox | height | = | 20 | ShapeItems::Box | SI::cm | declarative |  | [] | []
enum full = 100; | SYS_011.sysml | SYSML | run_2 | CLM-006 | BatteryCapacityKind | full | = | 100 | ScalarValues::Integer (enum def) |  | declarative |  | [] | []
enum medium = 50; | SYS_011.sysml | SYSML | run_2 | CLM-007 | BatteryCapacityKind | medium | = | 50 | ScalarValues::Integer (enum def) |  | declarative |  | [] | []
enum low = 30; | SYS_011.sysml | SYSML | run_2 | CLM-008 | BatteryCapacityKind | low | = | 30 | ScalarValues::Integer (enum def) |  | declarative |  | [] | []
enum critical = 15; | SYS_011.sysml | SYSML | run_2 | CLM-009 | BatteryCapacityKind | critical | = | 15 | ScalarValues::Integer (enum def) |  | declarative |  | [] | []
:>> weight = 275[SI::g]; | SYS_011.sysml | SYSML | run_2 | CLM-010 | StandardDroneBattery | weight | = | 275 | DroneBattery | SI::g | declarative |  | [] | []
:>> maxCapacity = 13680[SI::'C']; | SYS_011.sysml | SYSML | run_2 | CLM-011 | StandardDroneBattery | maxCapacity | = | 13680 | DroneBattery | SI::C | declarative |  | [] | []
:>> weight = 315[SI::g]; | SYS_011.sysml | SYSML | run_2 | CLM-012 | LongDistanceDroneBattery | weight | = | 315 | DroneBattery | SI::g | declarative |  | [] | []
:>> maxCapacity = 18000[SI::'C']; | SYS_011.sysml | SYSML | run_2 | CLM-013 | LongDistanceDroneBattery | maxCapacity | = | 18000 | DroneBattery | SI::C | declarative |  | [] | []
:>> numberOfEnginesVariation = numberOfEnginesVariation::sixEngines; | SYS_011.sysml | SYSML | run_2 | CLM-014 | forestFireObservationDrone.numberOfEnginesVariation | selectedVariant | = | sixEngines | ScalarValues::Integer (variation attribute) |  | declarative |  | [] | []
:>> body = DroneBodyVariation::droneBody6Engines { | SYS_011.sysml | SYSML | run_2 | CLM-015 | forestFireObservationDrone.body | selectedVariant | = | droneBody6Engines | DroneBodyVariation |  | declarative |  | [] | []
:>> bodyColor = bodyColor.redColor; | SYS_011.sysml | SYSML | run_2 | CLM-016 | forestFireObservationDrone.body.bodyColor | value | = | redColor | BodyColorKind |  | declarative |  | [] | ["CLM-015"]
:>> flightControl = FlightControlVariation::droneFlightControl4Engines; | SYS_011.sysml | SYSML | run_2 | CLM-017 | forestFireObservationDrone.flightControl | selectedVariant | = | droneFlightControl4Engines | FlightControlVariation |  | declarative |  | [] | []
:>> battery = DroneBatteryVariation::longDistanceBattery; | SYS_011.sysml | SYSML | run_2 | CLM-018 | forestFireObservationDrone.battery | selectedVariant | = | longDistanceBattery | DroneBatteryVariation |  | declarative |  | [] | []
:>> propKind = PropKind::clockwise; | SYS_011.sysml | SYSML | run_2 | CLM-019 | forestFireObservationDrone.engine1.propKind | value | = | clockwise | PropKind |  | declarative |  | [] | []
:>> propKind = PropKind::counterclockwise; | SYS_011.sysml | SYSML | run_2 | CLM-020 | forestFireObservationDrone.engine2.propKind | value | = | counterclockwise | PropKind |  | declarative |  | [] | []
:>> propKind = PropKind::clockwise; | SYS_011.sysml | SYSML | run_2 | CLM-021 | forestFireObservationDrone.engine3.propKind | value | = | clockwise | PropKind |  | declarative |  | [] | []
:>> propKind = PropKind::counterclockwise; | SYS_011.sysml | SYSML | run_2 | CLM-022 | forestFireObservationDrone.engine4.propKind | value | = | counterclockwise | PropKind |  | declarative |  | [] | []
The engine shall provide enough power to lift the drone off the ground and keep it in the air. | SYS_011.sysml | SYSML | run_2 | CLM-023 | DroneEngine | powerToLiftAndSustainFlight | >= | enough power to lift the drone off the ground and keep it in the air | DroneEngine |  | shall |  | [] | []
The power output shall be appropriate for the size and weight of the drone. | SYS_011.sysml | SYSML | run_2 | CLM-024 | DroneEngine | powerOutputAppropriateness | = | appropriate for the size and weight of the drone | DroneEngine |  | shall |  | [] | ["CLM-023"]
The engine shall be efficient, allowing the drone to fly for an extended period on a single charge. | SYS_011.sysml | SYSML | run_2 | CLM-025 | DroneEngine | efficiency | = | efficient | DroneEngine |  | shall | allowing the drone to fly for an extended period on a single charge | [] | []
The engine shall be designed to minimize energy loss through friction and heat. | SYS_011.sysml | SYSML | run_2 | CLM-026 | DroneEngine | energyLossThroughFrictionAndHeat | minimize |  | DroneEngine |  | shall |  | [] | ["CLM-025"]
The engine shall be able to withstand the stress of continuous use and exposure to the elements. | SYS_011.sysml | SYSML | run_2 | CLM-027 | DroneEngine | withstandStressContinuousUseAndElements | shall | TRUE | DroneEngine |  | shall |  | [] | []
It shall be able to operate in a wide range of temperatures and weather conditions. | SYS_011.sysml | SYSML | run_2 | CLM-028 | DroneEngine | operatingEnvironment | shallSupport | wide range of temperatures and weather conditions | DroneEngine |  | shall |  | [] | ["CLM-027"]
The engine shall be reliable, with minimal downtime or maintenance requirements. | SYS_011.sysml | SYSML | run_2 | CLM-029 | DroneEngine | reliability | = | reliable | DroneEngine |  | shall | with minimal downtime or maintenance requirements | [] | []
It shall be designed with high-quality components and undergo rigorous testing before deployment. | SYS_011.sysml | SYSML | run_2 | CLM-030 | DroneEngine | componentQuality | use | high-quality components | DroneEngine |  | shall |  | [] | ["CLM-029"]
It shall be designed with high-quality components and undergo rigorous testing before deployment. | SYS_011.sysml | SYSML | run_2 | CLM-031 | DroneEngine | testingBeforeDeployment | undergo | rigorous testing | DroneEngine |  | shall | before deployment | [] | ["CLM-029"]
The engine shall produce minimal noise to avoid disturbing the environment or attracting unwanted attention. | SYS_011.sysml | SYSML | run_2 | CLM-032 | DroneEngine | noiseProduction | minimize |  | DroneEngine |  | shall | to avoid disturbing the environment or attracting unwanted attention | [] | []
The engine shall be lightweight, allowing for maximum payload capacity and longer flight times. | SYS_011.sysml | SYSML | run_2 | CLM-033 | DroneEngine | weight | = | lightweight | DroneEngine |  | shall | allowing for maximum payload capacity and longer flight times | [] | []
The engine shall be easy to control, allowing for precise maneuverability and responsiveness to commands. | SYS_011.sysml | SYSML | run_2 | CLM-034 | DroneEngine | controllability | = | easy to control | DroneEngine |  | shall | allowing for precise maneuverability and responsiveness to commands | [] | []
The engine shall be compatible with the drone's power supply and electronic components. | SYS_011.sysml | SYSML | run_2 | CLM-035 | DroneEngine | compatibility | compatibleWith | ["drone power supply", "drone electronic components"] | DroneEngine |  | shall |  | [] | []
The engine should be designed with safety in mind, minimizing the risk of injury or damage in case of malfunction. | SYS_011.sysml | SYSML | run_2 | CLM-036 | DroneEngine | safetyDesignFocus | = | designed with safety in mind | DroneEngine |  | should | minimizing the risk of injury or damage in case of malfunction | [] | []
It should have fail-safe mechanisms to prevent accidents and minimize damage in case of emergency. | SYS_011.sysml | SYSML | run_2 | CLM-037 | DroneEngine | failSafeMechanisms | have | TRUE | DroneEngine |  | should | to prevent accidents and minimize damage in case of emergency | [] | ["CLM-036"]
The engine shall be cost-effective, balancing performance and quality with affordability. | SYS_011.sysml | SYSML | run_2 | CLM-038 | DroneEngine | costEffectiveness | = | cost-effective | DroneEngine |  | shall | balancing performance and quality with affordability | [] | []
It shall provide value for money, with a low cost of ownership and maintenance. | SYS_011.sysml | SYSML | run_2 | CLM-039 | DroneEngine | valueForMoney | provide | TRUE | DroneEngine |  | shall | with a low cost of ownership and maintenance | [] | ["CLM-038"]

## run_3
original_string | source_file | source_type | run | id | entity | property | relation | value | type | unit | modality | condition | children | parent
* The engine shall provide enough power to lift the drone off the ground and keep it in the air. | SYS_011.sysml | SYSML | run_3 | CLM-001 | engine | power to lift drone off ground and keep it in the air | shallProvide | enough power to lift the drone off the ground and keep it in the air | DroneEngine |  | shall |  | [] | []
* The power output shall be appropriate for the size and weight of the drone. | SYS_011.sysml | SYSML | run_3 | CLM-002 | engine | power output appropriateness for drone size and weight | shallBe | appropriate for the size and weight of the drone | DroneEngine |  | shall |  | [] | ["CLM-001"]
* The engine shall be efficient, allowing the drone to fly for an extended period on a single charge. | SYS_011.sysml | SYSML | run_3 | CLM-003 | engine | efficiency | shallBe | efficient | DroneEngine |  | shall | allowing the drone to fly for an extended period on a single charge | [] | []
* The engine shall be designed to minimize energy loss through friction and heat. | SYS_011.sysml | SYSML | run_3 | CLM-004 | engine | energy loss through friction and heat | shallMinimize | energy loss | DroneEngine |  | shall | through friction and heat | [] | ["CLM-003"]
* The engine shall be able to withstand the stress of continuous use and exposure to the elements. | SYS_011.sysml | SYSML | run_3 | CLM-005 | engine | withstanding stress of continuous use and exposure to the elements | shallBeAbleToWithstand | stress of continuous use and exposure to the elements | DroneEngine |  | shall |  | [] | []
* It shall be able to operate in a wide range of temperatures and weather conditions. | SYS_011.sysml | SYSML | run_3 | CLM-006 | engine | operating temperature and weather range | shallBeAbleToOperateIn | wide range of temperatures and weather conditions | DroneEngine |  | shall |  | [] | ["CLM-005"]
* The engine shall be reliable, with minimal downtime or maintenance requirements. | SYS_011.sysml | SYSML | run_3 | CLM-007 | engine | reliability | shallBe | reliable | DroneEngine |  | shall | with minimal downtime or maintenance requirements | [] | []
* It shall be designed with high-quality components and undergo rigorous testing before deployment. | SYS_011.sysml | SYSML | run_3 | CLM-008 | engine | components quality and testing before deployment | shallBeDesignedWithAndTested | ["high-quality components", "rigorous testing before deployment"] | DroneEngine |  | shall |  | [] | ["CLM-007"]
* The engine shall produce minimal noise to avoid disturbing the environment or attracting unwanted attention. | SYS_011.sysml | SYSML | run_3 | CLM-009 | engine | noise production | shallProduce | minimal noise | DroneEngine |  | shall | to avoid disturbing the environment or attracting unwanted attention | [] | []
* The engine shall be lightweight, allowing for maximum payload capacity and longer flight times. | SYS_011.sysml | SYSML | run_3 | CLM-010 | engine | mass (lightweight) | shallBe | lightweight | DroneEngine |  | shall | allowing for maximum payload capacity and longer flight times | [] | []
* The engine shall be easy to control, allowing for precise maneuverability and responsiveness to commands. | SYS_011.sysml | SYSML | run_3 | CLM-011 | engine | controllability | shallBe | easy to control | DroneEngine |  | shall | allowing for precise maneuverability and responsiveness to commands | [] | []
* The engine shall be compatible with the drone's power supply and electronic components. | SYS_011.sysml | SYSML | run_3 | CLM-012 | engine | compatibility with drone power supply and electronics | shallBe | compatible with the drone's power supply and electronic components | DroneEngine |  | shall |  | [] | []
* The engine should be designed with safety in mind, minimizing the risk of injury or damage in case of malfunction. | SYS_011.sysml | SYSML | run_3 | CLM-013 | engine | safety-oriented design | shouldBeDesigned | with safety in mind | DroneEngine |  | should | minimizing the risk of injury or damage in case of malfunction | [] | []
* It should have fail-safe mechanisms to prevent accidents and minimize damage in case of emergency. | SYS_011.sysml | SYSML | run_3 | CLM-014 | engine | fail-safe mechanisms | shouldHave | fail-safe mechanisms | DroneEngine |  | should | to prevent accidents and minimize damage in case of emergency | [] | ["CLM-013"]
* The engine shall be cost-effective, balancing performance and quality with affordability. | SYS_011.sysml | SYSML | run_3 | CLM-015 | engine | cost effectiveness | shallBe | cost-effective | DroneEngine |  | shall | balancing performance and quality with affordability | [] | []
* It shall provide value for money, with a low cost of ownership and maintenance. | SYS_011.sysml | SYSML | run_3 | CLM-016 | engine | value for money / low cost of ownership and maintenance | shallProvide | value for money with a low cost of ownership and maintenance | DroneEngine |  | shall |  | [] | ["CLM-015"]
:>> height = 20 [SI::cm]; | SYS_011.sysml | SYSML | run_3 | CLM-017 | DroneBody.shape.height | height | = | 20 | ShapeItems::Cylinder | SI::cm | is |  | [] | []
:>> radius = 60 [SI::cm]; | SYS_011.sysml | SYSML | run_3 | CLM-018 | DroneBody.shape.base.shape.radius | radius | = | 60 | ShapeItems::Circle | SI::cm | is |  | [] | []
:>> length = 120 [SI::cm]; | SYS_011.sysml | SYSML | run_3 | CLM-019 | DroneBody.boundingBox.length | length | = | 120 | ShapeItems::Box | SI::cm | is |  | [] | []
:>> width = 120 [SI::cm]; | SYS_011.sysml | SYSML | run_3 | CLM-020 | DroneBody.boundingBox.width | width | = | 120 | ShapeItems::Box | SI::cm | is |  | [] | []
:>> height = 20 [SI::cm]; | SYS_011.sysml | SYSML | run_3 | CLM-021 | DroneBody.boundingBox.height | height | = | 20 | ShapeItems::Box | SI::cm | is |  | [] | []
:>> weight = 275[SI::g]; | SYS_011.sysml | SYSML | run_3 | CLM-022 | StandardDroneBattery.weight | weight | = | 275 | StandardDroneBattery | SI::g | is |  | [] | []
:>> maxCapacity = 13680[SI::'C']; | SYS_011.sysml | SYSML | run_3 | CLM-023 | StandardDroneBattery.maxCapacity | maxCapacity | = | 13680 | StandardDroneBattery | SI::C | is |  | [] | []
:>> weight = 315[SI::g]; | SYS_011.sysml | SYSML | run_3 | CLM-024 | LongDistanceDroneBattery.weight | weight | = | 315 | LongDistanceDroneBattery | SI::g | is |  | [] | []
:>> maxCapacity = 18000[SI::'C']; | SYS_011.sysml | SYSML | run_3 | CLM-025 | LongDistanceDroneBattery.maxCapacity | maxCapacity | = | 18000 | LongDistanceDroneBattery | SI::C | is |  | [] | []