## run_1
original_string | source_file | source_type | run | id | entity | property | relation | value | type | unit | modality | condition | children | parent
assert constraint { fuel::fuelMass <= fuelMassMax } | SYS_012.sysml | SYSML | run_1 | C1 | FuelTank.fuel.fuelMass | fuelMass | <= | fuelMassMax | Fuel |  | shall |  | [] | []
attribute redefines mass = 75 @[kg]; | SYS_012.sysml | SYSML | run_1 | C2 | vehicle_b.fuelTank.mass | mass | = | 75 | FuelTank | kg | is | VehicleConfiguration_b / PartsTree / part fuelTank | [] | []
attribute redefines fuelMass = 60 @[kg]; | SYS_012.sysml | SYSML | run_1 | C3 | vehicle_b.fuelTank.fuel.fuelMass | fuelMass | = | 60 | Fuel | kg | is | VehicleConfiguration_b / PartsTree / part fuelTank / ref item fuel | [] | []
attribute redefines fuelMassMax = 60; | SYS_012.sysml | SYSML | run_1 | C4 | vehicle_b.fuelTank.fuelMassMax | fuelMassMax | = | 60 | FuelTank |  | is | VehicleConfiguration_b / PartsTree / part fuelTank | [] | []
attribute mass :> ISQ::mass = 800 @[kg]; | SYS_012.sysml | SYSML | run_1 | C5 | vehicle_b.frontAxleAssembly.mass | mass | = | 800 | AxleAssembly | kg | is | VehicleConfiguration_b / PartsTree / part frontAxleAssembly | [] | []
attribute mass :> ISQ::mass = 875 @[kg]; | SYS_012.sysml | SYSML | run_1 | C6 | vehicle_b.rearAxleAssembly.mass | mass | = | 875 | AxleAssembly | kg | is | VehicleConfiguration_b / PartsTree / part rearAxleAssembly | [] | []
attribute driveTrainEfficiency: Real = 0.6; | SYS_012.sysml | SYSML | run_1 | C7 | vehicle_b.rearAxleAssembly.driveTrainEfficiency | driveTrainEfficiency | = | 0.6 | AxleAssembly |  | is | VehicleConfiguration_b / PartsTree / part rearAxleAssembly | [] | []
attribute mass :> ISQ::mass = 100 @[kg]; | SYS_012.sysml | SYSML | run_1 | C8 | vehicle_b.transmission.mass | mass | = | 100 | Transmission | kg | is | VehicleConfiguration_b / PartsTree / part transmission | [] | []
attribute mass :> ISQ::mass = 100 @[kg]; | SYS_012.sysml | SYSML | run_1 | C9 | vehicle_b.driveshaft.mass | mass | = | 100 | Driveshaft | kg | is | VehicleConfiguration_b / PartsTree / part driveshaft | [] | []
attribute mass :> ISQ::mass = 200 @[kg]; | SYS_012.sysml | SYSML | run_1 | C10 | vehicle_b.engine.mass | mass | = | 200 | Engine | kg | is | VehicleConfiguration_b / PartsTree / part engine | [] | []
attribute peakHorsePower: PowerValue = 200; | SYS_012.sysml | SYSML | run_1 | C11 | vehicle_b.engine.peakHorsePower | peakHorsePower | = | 200 | Engine |  | is | VehicleConfiguration_b / PartsTree / part engine | [] | []
require constraint { massActual <= massRequired } | SYS_012.sysml | SYSML | run_1 | C12 | MassRequirement.massActual | massActual | <= | massRequired | MassRequirement |  | shall |  | [] | []
require constraint { reliabilityActual >= reliabilityRequired } | SYS_012.sysml | SYSML | run_1 | C13 | ReliabilityRequirement.reliabilityActual | reliabilityActual | >= | reliabilityRequired | ReliabilityRequirement |  | shall |  | [] | []
require constraint { actualFuelEconomy >= requiredFuelEconomy } | SYS_012.sysml | SYSML | run_1 | C14 | FuelEconomyRequirement.actualFuelEconomy | actualFuelEconomy | >= | requiredFuelEconomy | FuelEconomyRequirement |  | shall | nominal driving scenario (per doc) | [] | []
constraint {vehicle::electricalPower <= 500} | SYS_012.sysml | SYSML | run_1 | C15 | vehicle_b.vehicleStates.operatingStates.on.vehicle.electricalPower | electricalPower | <= | 500 | Vehicle |  | shall | in state vehicleStates.operatingStates.on | [] | []
requirement id '1' vehicleMassRequirement: MassRequirement { doc /* The total mass of a vehicle shall be less than or equal * to the required mass.*/ /* Assume total mass includes a full tank of gas*/ attribute redefines massRequired = 2000; attribute redefines massActual = vehicle::mass; } | SYS_012.sysml | SYSML | run_1 | C16 | vehicleSpecification.vehicleMassRequirement.vehicle.mass | mass | <= | 2000 | Vehicle |  | shall | Assume total mass includes a full tank of gas | [] | ["C12"]
requirement id '2_1' cityFuelEconomyRequirement: FuelEconomyRequirement { redefines requiredFuelEconomy = 25; //@[mpg]; assume constraint { assumedCargoMass >= 500 @[kg] } } | SYS_012.sysml | SYSML | run_1 | C17 | vehicleSpecification.vehicleFuelEconomyRequirements.cityFuelEconomyRequirement.actualFuelEconomy | actualFuelEconomy | >= | 25 | FuelEconomyRequirement | mpg | shall | nominal driving scenario; within vehicleFuelEconomyRequirements group | [] | ["C14"]
assume constraint { assumedCargoMass >= 500 @[kg] } | SYS_012.sysml | SYSML | run_1 | C18 | vehicleSpecification.vehicleFuelEconomyRequirements.assumedCargoMass | assumedCargoMass | >= | 500 |  | kg | assume | for cityFuelEconomyRequirement | [] | ["C17"]
requirement id ' 2_2' highwayFuelEconomyRequirement: FuelEconomyRequirement { redefines requiredFuelEconomy = 30; //@[mpg] attribute assumedCargoMass :> ISQ::mass; assume constraint { assumedCargoMass >= 500 @[kg] } } | SYS_012.sysml | SYSML | run_1 | C19 | vehicleSpecification.vehicleFuelEconomyRequirements.highwayFuelEconomyRequirement.actualFuelEconomy | actualFuelEconomy | >= | 30 | FuelEconomyRequirement | mpg | shall | nominal driving scenario; within vehicleFuelEconomyRequirements group | [] | ["C14"]
assume constraint { assumedCargoMass >= 500 @[kg] } | SYS_012.sysml | SYSML | run_1 | C20 | vehicleSpecification.vehicleFuelEconomyRequirements.highwayFuelEconomyRequirement.assumedCargoMass | assumedCargoMass | >= | 500 |  | kg | assume | for highwayFuelEconomyRequirement | [] | ["C19"]
require vehicleSpecification::vehicleFuelEconomyRequirements; | SYS_012.sysml | SYSML | run_1 | C21 | FuelEconomyAnalysis.fuelEconomyAnalysisObjective | requires | = | vehicleSpecification::vehicleFuelEconomyRequirements | analysisObjective |  | shall | within analysis fuelEconomyAnalysis | ["C17", "C19"] | []
a_out == power / (mass * v_avg) & | SYS_012.sysml | SYSML | run_1 | C22 | FuelEconomyAnalysis.straightLineDynamics.dynamics.a_out | a_out |  | power / (mass * v_avg) | constraint |  | shall | within action straightLineDynamics / assert constraint dynamics | [] | []
v_out == v_in + a_out * delta_t & | SYS_012.sysml | SYSML | run_1 | C23 | FuelEconomyAnalysis.straightLineDynamics.dynamics.v_out | v_out |  | v_in + a_out * delta_t | constraint |  | shall | within action straightLineDynamics / assert constraint dynamics | [] | []
x_out == x_in + v_avg * delta_t | SYS_012.sysml | SYSML | run_1 | C24 | FuelEconomyAnalysis.straightLineDynamics.dynamics.x_out | x_out |  | x_in + v_avg * delta_t | constraint |  | shall | within action straightLineDynamics / assert constraint dynamics | [] | []

## run_2
original_string | source_file | source_type | run | id | entity | property | relation | value | type | unit | modality | condition | children | parent
assert constraint { fuel::fuelMass <= fuelMassMax } | SYS_012.sysml | SYSML | run_2 | SYS_012_run_2_CLM_001 | FuelTank::fuel::fuelMass | fuelMass | <= | fuelMassMax | Fuel |  | shall |  | [] | []
require constraint { massActual <= massRequired } | SYS_012.sysml | SYSML | run_2 | SYS_012_run_2_CLM_002 | MassRequirement | massActual | <= | massRequired | requirementDef |  | shall |  | [] | []
require constraint { reliabilityActual >= reliabilityRequired } | SYS_012.sysml | SYSML | run_2 | SYS_012_run_2_CLM_003 | ReliabilityRequirement | reliabilityActual | >= | reliabilityRequired | requirementDef |  | shall |  | [] | []
require constraint { actualFuelEconomy >= requiredFuelEconomy } | SYS_012.sysml | SYSML | run_2 | SYS_012_run_2_CLM_004 | FuelEconomyRequirement | actualFuelEconomy | >= | requiredFuelEconomy | requirementDef |  | shall | nominal driving scenario (per doc) | [] | []
requirement id '1' vehicleMassRequirement: MassRequirement { doc /* The total mass of a vehicle shall be less than or equal * to the required mass.*/ /* Assume total mass includes a full tank of gas*/ attribute redefines massRequired = 2000; attribute redefines massActual = vehicle::mass; } | SYS_012.sysml | SYSML | run_2 | SYS_012_run_2_CLM_005 | vehicleSpecification::vehicleMassRequirement (vehicle) | massActual (vehicle::mass) | <= | 2000 | Vehicle |  | shall | Assume total mass includes a full tank of gas | [] | []
requirement id '2_1' cityFuelEconomyRequirement: FuelEconomyRequirement { redefines requiredFuelEconomy = 25; //@[mpg]; assume constraint { assumedCargoMass >= 500 @[kg] } } | SYS_012.sysml | SYSML | run_2 | SYS_012_run_2_CLM_006 | vehicleSpecification::vehicleFuelEconomyRequirements::cityFuelEconomyRequirement | requiredFuelEconomy | >= | 25 | FuelEconomyRequirement |  | shall | city driving; applies under assumedCargoMass >= 500 kg | ["SYS_012_run_2_CLM_007"] | []
assume constraint { assumedCargoMass >= 500 @[kg] } | SYS_012.sysml | SYSML | run_2 | SYS_012_run_2_CLM_007 | vehicleSpecification::vehicleFuelEconomyRequirements (assumption) | assumedCargoMass | >= | 500 |  | kg | assumed | for cityFuelEconomyRequirement | [] | ["SYS_012_run_2_CLM_006"]
constraint {vehicle::electricalPower <= 500} | SYS_012.sysml | SYSML | run_2 | SYS_012_run_2_CLM_008 | States::vehicleStates.operatingStates.on (vehicle) | electricalPower | <= | 500 | Vehicle |  | shall | in state on (operatingStates) | [] | []
a_out == power / (mass * v_avg) & | SYS_012.sysml | SYSML | run_2 | SYS_012_run_2_CLM_009 | FuelEconomyAnalysisModel::fuelEconomyAnalysis::straightLineDynamics::dynamics | a_out |  | power / (mass * v_avg) | analysisConstraint |  | shall | within straightLineDynamics action; v_avg = (v_in + v_out) / 2 | ["SYS_012_run_2_CLM_012"] | []
v_out == v_in + a_out * delta_t & | SYS_012.sysml | SYSML | run_2 | SYS_012_run_2_CLM_010 | FuelEconomyAnalysisModel::fuelEconomyAnalysis::straightLineDynamics::dynamics | v_out |  | v_in + a_out * delta_t | analysisConstraint |  | shall | within straightLineDynamics action | [] | []
x_out == x_in + v_avg * delta_t | SYS_012.sysml | SYSML | run_2 | SYS_012_run_2_CLM_011 | FuelEconomyAnalysisModel::fuelEconomyAnalysis::straightLineDynamics::dynamics | x_out |  | x_in + v_avg * delta_t | analysisConstraint |  | shall | within straightLineDynamics action; v_avg = (v_in + v_out) / 2 | ["SYS_012_run_2_CLM_012"] | []
attribute v_avg: SpeedValue = (v_in + v_out) / 2; | SYS_012.sysml | SYSML | run_2 | SYS_012_run_2_CLM_012 | FuelEconomyAnalysisModel::fuelEconomyAnalysis::straightLineDynamics::dynamics | v_avg |  | (v_in + v_out) / 2 | analysisConstraint |  | shall | within straightLineDynamics action | [] | ["SYS_012_run_2_CLM_009", "SYS_012_run_2_CLM_011"]

## run_3
original_string | source_file | source_type | run | id | entity | property | relation | value | type | unit | modality | condition | children | parent
require constraint { massActual <= massRequired } | SYS_012.sysml | SYSML | run_3 | c1 | massActual | mass | <= | massRequired | ISQ::mass |  | shall |  | [] | []
require constraint { reliabilityActual >= reliabilityRequired } | SYS_012.sysml | SYSML | run_3 | c2 | reliabilityActual | reliability | >= | reliabilityRequired | Real |  | shall |  | [] | []
doc /* The engine shall generate torque as a function of RPM as shown in * Table 1.*/ | SYS_012.sysml | SYSML | run_3 | c3 | engine | generate torque as a function of RPM per Table 1 | >> | Table 1 torque-vs-RPM function | Engine |  | shall |  | [] | []
require constraint { actualFuelEconomy >= requiredFuelEconomy } | SYS_012.sysml | SYSML | run_3 | c4 | actualFuelEconomy | fuelEconomy | >= | requiredFuelEconomy | DistancePerVolumeValue |  | shall | nominal driving scenario; average fuel economy | [] | []
assert constraint { fuel::fuelMass <= fuelMassMax } | SYS_012.sysml | SYSML | run_3 | c5 | fuel::fuelMass | mass | <= | fuelMassMax | ISQ::mass |  | shall | within FuelTank | [] | []
constraint {vehicle::electricalPower <= 500} | SYS_012.sysml | SYSML | run_3 | c6 | vehicle_b::vehicleStates::operatingStates::on | vehicle::electricalPower | <= | 500 |  |  | shall | in state 'on' (operatingStates) | [] | []
doc /* The total mass of a vehicle shall be less than or equal * to the required mass.*/ /* Assume total mass includes a full tank of gas*/ attribute redefines massRequired = 2000; attribute redefines massActual = vehicle::mass; | SYS_012.sysml | SYSML | run_3 | c7 | vehicle::mass | totalMass | <= | 2000 | ISQ::mass |  | shall | total mass includes a full tank of gas; vehicleSpecification id '1' | ["c1"] | []
requirement id '2_1' cityFuelEconomyRequirement: FuelEconomyRequirement { redefines requiredFuelEconomy = 25; //@[mpg]; assume constraint { assumedCargoMass >= 500 @[kg] } } | SYS_012.sysml | SYSML | run_3 | c8 | vehicleSpecification::vehicleFuelEconomyRequirements::cityFuelEconomyRequirement | requiredFuelEconomy | >= | 25 | DistancePerVolumeValue |  | shall | city driving; under assumedCargoMass constraint | ["c4"] | []
assume constraint { assumedCargoMass >= 500 @[kg] } | SYS_012.sysml | SYSML | run_3 | c9 | vehicleSpecification::vehicleFuelEconomyRequirements::cityFuelEconomyRequirement | assumedCargoMass | >= | 500 | ISQ::mass | kg | assume | assumption for cityFuelEconomyRequirement | [] | ["c8"]