## run_1
original_string | source_file | source_type | run | id | entity | property | relation | value | type | unit | modality | condition | children | parent
doc /* The HVAC system shall regulate the cabin temperature based on user settings. */ require constraint { abs(actualTemperature - setTemperature) <= 1 } | SYS_014.sysml | SYSML | run_1 | SYS_014_run_1_CLM_001 | HVAC system | ¦actualTemperature - setTemperature¦ | <= | 1 |  |  | shall | based on user settings (cabin temperature regulation) | [] | []
doc /* The HVAC system shall reduce the cabin temperature to the set value when cooling is required. */ require constraint { actualCoolingTemperature <= setCoolingTemperature } | SYS_014.sysml | SYSML | run_1 | SYS_014_run_1_CLM_002 | HVAC system | actualCoolingTemperature | <= | setCoolingTemperature |  |  | shall | when cooling is required (reduce cabin temperature to set value) | [] | []
doc /* The HVAC system shall increase the cabin temperature to the set value when heating is required. */ require constraint { actualHeatingTemperature >= setHeatingTemperature } | SYS_014.sysml | SYSML | run_1 | SYS_014_run_1_CLM_003 | HVAC system | actualHeatingTemperature | >= | setHeatingTemperature |  |  | shall | when heating is required (increase cabin temperature to set value) | [] | []
doc /* The HVAC system shall defrost the windshield and windows when activated. */ require constraint { defrostTime <= maxDefrostTime } | SYS_014.sysml | SYSML | run_1 | SYS_014_run_1_CLM_004 | HVAC system | defrostTime | <= | maxDefrostTime |  |  | shall | when defrosting is activated (windshield and windows) | [] | []
doc /* The HVAC system shall filter and maintain cabin air quality by removing pollutants and controlling humidity. */ require constraint { particleFiltrationEfficiency >= minFiltrationEfficiency && humidityLevel >= minHumidity && humidityLevel <= maxHumidity } | SYS_014.sysml | SYSML | run_1 | SYS_014_run_1_CLM_005 | HVAC system | particleFiltrationEfficiency | >= | minFiltrationEfficiency |  |  | shall | cabin air quality control (pollutant removal and humidity control) | [] | []
doc /* The HVAC system shall filter and maintain cabin air quality by removing pollutants and controlling humidity. */ require constraint { particleFiltrationEfficiency >= minFiltrationEfficiency && humidityLevel >= minHumidity && humidityLevel <= maxHumidity } | SYS_014.sysml | SYSML | run_1 | SYS_014_run_1_CLM_006 | HVAC system | humidityLevel | >= | minHumidity |  |  | shall | cabin air quality control (pollutant removal and humidity control) | [] | []
doc /* The HVAC system shall filter and maintain cabin air quality by removing pollutants and controlling humidity. */ require constraint { particleFiltrationEfficiency >= minFiltrationEfficiency && humidityLevel >= minHumidity && humidityLevel <= maxHumidity } | SYS_014.sysml | SYSML | run_1 | SYS_014_run_1_CLM_007 | HVAC system | humidityLevel | <= | maxHumidity |  |  | shall | cabin air quality control (pollutant removal and humidity control) | [] | []
doc /* The HVAC system shall provide an intuitive user interface for setting temperature, fan speed, and other preferences. */ require constraint { userInteractions <= maxInteractions } | SYS_014.sysml | SYSML | run_1 | SYS_014_run_1_CLM_008 | HVAC system | userInteractions | <= | maxInteractions |  |  | shall | user interface usability (intuitive UI for setting temperature, fan speed, preferences) | [] | []
doc /* The HVAC system shall respond to user inputs within 1 second. */ require constraint { responseTime <= maxResponseTime } | SYS_014.sysml | SYSML | run_1 | SYS_014_run_1_CLM_009 | HVAC system | responseTime | <= | maxResponseTime |  |  | shall | respond to user inputs within 1 second (as stated in doc) | [] | []
doc /* The HVAC system shall operate reliably under all specified conditions without failure for at least 5 years or 100,000 kilometers. */ require constraint { operationalYears >= minOperationalYears && operationalDistance >= minOperationalDistance } | SYS_014.sysml | SYSML | run_1 | SYS_014_run_1_CLM_010 | HVAC system | operationalYears | >= | minOperationalYears |  |  | shall | reliability under all specified conditions without failure (at least 5 years or 100,000 kilometers stated in doc) | [] | []
doc /* The HVAC system shall operate reliably under all specified conditions without failure for at least 5 years or 100,000 kilometers. */ require constraint { operationalYears >= minOperationalYears && operationalDistance >= minOperationalDistance } | SYS_014.sysml | SYSML | run_1 | SYS_014_run_1_CLM_011 | HVAC system | operationalDistance | >= | minOperationalDistance |  |  | shall | reliability under all specified conditions without failure (at least 5 years or 100,000 kilometers stated in doc) | [] | []
doc /* The HVAC system shall minimize power consumption to not adversely affect vehicle fuel efficiency. */ require constraint { powerConsumption <= maxPowerConsumption } | SYS_014.sysml | SYSML | run_1 | SYS_014_run_1_CLM_012 | HVAC system | powerConsumption | <= | maxPowerConsumption |  |  | shall | to not adversely affect vehicle fuel efficiency | [] | []
doc /* The HVAC system shall operate with noise levels below 40 dB under normal conditions. */ require constraint { noiseLevel <= maxNoiseLevel } | SYS_014.sysml | SYSML | run_1 | SYS_014_run_1_CLM_013 | HVAC system | noiseLevel | <= | maxNoiseLevel |  |  | shall | under normal conditions (doc also states below 40 dB, but constraint parameterized via maxNoiseLevel) | [] | []
doc /* The HVAC system shall interface with the car's electrical system for power and control signals. */ require constraint { interfaceStatus == true } | SYS_014.sysml | SYSML | run_1 | SYS_014_run_1_CLM_014 | HVAC system | interfaceStatus |  | TRUE |  |  | shall | interface with the car's electrical system for power and control signals | [] | []
doc /* The HVAC system shall interface with the car's engine to utilize waste heat for heating functions. */ require constraint { heatingEfficiency >= minHeatingEfficiency } | SYS_014.sysml | SYSML | run_1 | SYS_014_run_1_CLM_015 | HVAC system | heatingEfficiency | >= | minHeatingEfficiency |  |  | shall | interface with the car's engine to utilize waste heat for heating functions | [] | []
doc /* The HVAC system shall provide a user interface accessible from the car's dashboard or central console. */ require constraint { uiAccessibility == true } | SYS_014.sysml | SYSML | run_1 | SYS_014_run_1_CLM_016 | HVAC system | uiAccessibility |  | TRUE |  |  | shall | user interface accessible from dashboard or central console | [] | []
doc /* The HVAC system shall undergo rigorous testing to verify all functional and non-functional requirements. */ require constraint { testingStatus == true } | SYS_014.sysml | SYSML | run_1 | SYS_014_run_1_CLM_017 | HVAC system | testingStatus |  | TRUE |  |  | shall | undergo rigorous testing to verify all functional and non-functional requirements | [] | []
doc /* The HVAC system shall be evaluated through user feedback to ensure usability and satisfaction. */ require constraint { userFeedbackScore >= minUserFeedbackScore } | SYS_014.sysml | SYSML | run_1 | SYS_014_run_1_CLM_018 | HVAC system | userFeedbackScore | >= | minUserFeedbackScore |  |  | shall | evaluated through user feedback to ensure usability and satisfaction | [] | []
doc /* Glossary definitions for HVAC system. */ require constraint { glossaryTerms != "" } | SYS_014.sysml | SYSML | run_1 | SYS_014_run_1_CLM_019 | HVAC system | glossaryTerms | != |  |  |  | shall | glossary definitions for HVAC system are provided (non-empty) | [] | []
doc /* Industry standards for automotive HVAC systems. Manufacturer specifications for compatible car models. */ require constraint { referenceDocuments != "" } | SYS_014.sysml | SYSML | run_1 | SYS_014_run_1_CLM_020 | HVAC system | referenceDocuments | != |  |  |  | shall | industry standards/manufacturer specifications references are provided (non-empty) | [] | []

## run_2
original_string | source_file | source_type | run | id | entity | property | relation | value | type | unit | modality | condition | children | parent
The HVAC system shall regulate the cabin temperature based on user settings. require constraint { abs(actualTemperature - setTemperature) <= 1 } | SYS_014.sysml | SYSML | run_2 | CLM-001 | HVAC system | cabin temperature regulation error (abs(actualTemperature - setTemperature)) | <= | 1 |  |  | shall | based on user settings | [] | []
The HVAC system shall reduce the cabin temperature to the set value when cooling is required. require constraint { actualCoolingTemperature <= setCoolingTemperature } | SYS_014.sysml | SYSML | run_2 | CLM-002 | HVAC system | cabin cooling achieved (actualCoolingTemperature) | <= | setCoolingTemperature |  |  | shall | when cooling is required | [] | []
The HVAC system shall increase the cabin temperature to the set value when heating is required. require constraint { actualHeatingTemperature >= setHeatingTemperature } | SYS_014.sysml | SYSML | run_2 | CLM-003 | HVAC system | cabin heating achieved (actualHeatingTemperature) | >= | setHeatingTemperature |  |  | shall | when heating is required | [] | []
The HVAC system shall defrost the windshield and windows when activated. require constraint { defrostTime <= maxDefrostTime } | SYS_014.sysml | SYSML | run_2 | CLM-004 | HVAC system | defrost time (defrostTime) | <= | maxDefrostTime |  |  | shall | when defrosting is activated | [] | []
The HVAC system shall filter and maintain cabin air quality by removing pollutants and controlling humidity. require constraint { particleFiltrationEfficiency >= minFiltrationEfficiency && humidityLevel >= minHumidity && humidityLevel <= maxHumidity } | SYS_014.sysml | SYSML | run_2 | CLM-005 | HVAC system | particle filtration efficiency (particleFiltrationEfficiency) | >= | minFiltrationEfficiency |  |  | shall | air quality control (pollutants removal and humidity control) | [] | []
The HVAC system shall filter and maintain cabin air quality by removing pollutants and controlling humidity. require constraint { particleFiltrationEfficiency >= minFiltrationEfficiency && humidityLevel >= minHumidity && humidityLevel <= maxHumidity } | SYS_014.sysml | SYSML | run_2 | CLM-006 | HVAC system | cabin humidity level (humidityLevel) | >= | minHumidity |  |  | shall | air quality control (pollutants removal and humidity control) | [] | []
The HVAC system shall filter and maintain cabin air quality by removing pollutants and controlling humidity. require constraint { particleFiltrationEfficiency >= minFiltrationEfficiency && humidityLevel >= minHumidity && humidityLevel <= maxHumidity } | SYS_014.sysml | SYSML | run_2 | CLM-007 | HVAC system | cabin humidity level (humidityLevel) | <= | maxHumidity |  |  | shall | air quality control (pollutants removal and humidity control) | [] | []
The HVAC system shall provide an intuitive user interface for setting temperature, fan speed, and other preferences. require constraint { userInteractions <= maxInteractions } | SYS_014.sysml | SYSML | run_2 | CLM-008 | HVAC system user interface | user interactions (userInteractions) | <= | maxInteractions |  |  | shall | for setting temperature, fan speed, and other preferences | [] | []
The HVAC system shall respond to user inputs within 1 second. require constraint { responseTime <= maxResponseTime } | SYS_014.sysml | SYSML | run_2 | CLM-009 | HVAC system | response time to user inputs (responseTime) | <= | maxResponseTime |  |  | shall |  | [] | []
The HVAC system shall operate reliably under all specified conditions without failure for at least 5 years or 100,000 kilometers. require constraint { operationalYears >= minOperationalYears && operationalDistance >= minOperationalDistance } | SYS_014.sysml | SYSML | run_2 | CLM-010 | HVAC system | operational life (operationalYears) | >= | minOperationalYears |  |  | shall | under all specified conditions without failure; at least 5 years or 100,000 kilometers (stated in doc) | [] | []
The HVAC system shall operate reliably under all specified conditions without failure for at least 5 years or 100,000 kilometers. require constraint { operationalYears >= minOperationalYears && operationalDistance >= minOperationalDistance } | SYS_014.sysml | SYSML | run_2 | CLM-011 | HVAC system | operational distance (operationalDistance) | >= | minOperationalDistance |  |  | shall | under all specified conditions without failure; at least 5 years or 100,000 kilometers (stated in doc) | [] | []
The HVAC system shall minimize power consumption to not adversely affect vehicle fuel efficiency. require constraint { powerConsumption <= maxPowerConsumption } | SYS_014.sysml | SYSML | run_2 | CLM-012 | HVAC system | power consumption (powerConsumption) | <= | maxPowerConsumption |  |  | shall | to not adversely affect vehicle fuel efficiency | [] | []
The HVAC system shall operate with noise levels below 40 dB under normal conditions. require constraint { noiseLevel <= maxNoiseLevel } | SYS_014.sysml | SYSML | run_2 | CLM-013 | HVAC system | noise level (noiseLevel) | <= | maxNoiseLevel |  |  | shall | under normal conditions; below 40 dB (stated in doc) | [] | []
The HVAC system shall interface with the car's electrical system for power and control signals. require constraint { interfaceStatus == true } | SYS_014.sysml | SYSML | run_2 | CLM-014 | HVAC system | electrical system interface status (interfaceStatus) |  | TRUE |  |  | shall | for power and control signals | [] | []
The HVAC system shall interface with the car's engine to utilize waste heat for heating functions. require constraint { heatingEfficiency >= minHeatingEfficiency } | SYS_014.sysml | SYSML | run_2 | CLM-015 | HVAC system | heating efficiency (heatingEfficiency) | >= | minHeatingEfficiency |  |  | shall | when interfacing with the car's engine to utilize waste heat for heating functions | [] | []
The HVAC system shall provide a user interface accessible from the car's dashboard or central console. require constraint { uiAccessibility == true } | SYS_014.sysml | SYSML | run_2 | CLM-016 | HVAC system user interface | UI accessibility (uiAccessibility) |  | TRUE |  |  | shall | accessible from the car's dashboard or central console | [] | []
The HVAC system shall undergo rigorous testing to verify all functional and non-functional requirements. require constraint { testingStatus == true } | SYS_014.sysml | SYSML | run_2 | CLM-017 | HVAC system | testing status (testingStatus) |  | TRUE |  |  | shall | to verify all functional and non-functional requirements (rigorous testing) | [] | []
The HVAC system shall be evaluated through user feedback to ensure usability and satisfaction. require constraint { userFeedbackScore >= minUserFeedbackScore } | SYS_014.sysml | SYSML | run_2 | CLM-018 | HVAC system | user feedback score (userFeedbackScore) | >= | minUserFeedbackScore |  |  | shall | evaluation through user feedback to ensure usability and satisfaction | [] | []
Glossary definitions for HVAC system. require constraint { glossaryTerms != "" } | SYS_014.sysml | SYSML | run_2 | CLM-019 | HVAC system glossary | glossary terms content (glossaryTerms) | != |  |  |  | shall |  | [] | []
Industry standards for automotive HVAC systems. Manufacturer specifications for compatible car models. require constraint { referenceDocuments != "" } | SYS_014.sysml | SYSML | run_2 | CLM-020 | HVAC system references | reference documents content (referenceDocuments) | != |  |  |  | shall | industry standards and manufacturer specifications (as described) | [] | []

## run_3
original_string | source_file | source_type | run | id | entity | property | relation | value | type | unit | modality | condition | children | parent
The HVAC system shall regulate the cabin temperature based on user settings. require constraint { abs(actualTemperature - setTemperature) <= 1 } | SYS_014.sysml | SYSML | run_3 | HVACSystemRequirements-CLM-001 | HVAC system | cabin temperature regulation error (¦actualTemperature - setTemperature¦) | <= | 1 |  |  | shall | based on user settings | [] | []
The HVAC system shall reduce the cabin temperature to the set value when cooling is required. require constraint { actualCoolingTemperature <= setCoolingTemperature } | SYS_014.sysml | SYSML | run_3 | HVACSystemRequirements-CLM-002 | HVAC system | actualCoolingTemperature | <= | setCoolingTemperature |  |  | shall | when cooling is required; reduce the cabin temperature to the set value | [] | []
The HVAC system shall increase the cabin temperature to the set value when heating is required. require constraint { actualHeatingTemperature >= setHeatingTemperature } | SYS_014.sysml | SYSML | run_3 | HVACSystemRequirements-CLM-003 | HVAC system | actualHeatingTemperature | >= | setHeatingTemperature |  |  | shall | when heating is required; increase the cabin temperature to the set value | [] | []
The HVAC system shall defrost the windshield and windows when activated. require constraint { defrostTime <= maxDefrostTime } | SYS_014.sysml | SYSML | run_3 | HVACSystemRequirements-CLM-004 | HVAC system | defrostTime | <= | maxDefrostTime |  |  | shall | when activated; defrost the windshield and windows | [] | []
The HVAC system shall filter and maintain cabin air quality by removing pollutants and controlling humidity. require constraint { particleFiltrationEfficiency >= minFiltrationEfficiency && humidityLevel >= minHumidity && humidityLevel <= maxHumidity } | SYS_014.sysml | SYSML | run_3 | HVACSystemRequirements-CLM-005 | HVAC system | particleFiltrationEfficiency | >= | minFiltrationEfficiency |  |  | shall | filter and maintain cabin air quality by removing pollutants and controlling humidity | [] | ["HVACSystemRequirements-CLM-006", "HVACSystemRequirements-CLM-007"]
The HVAC system shall filter and maintain cabin air quality by removing pollutants and controlling humidity. require constraint { particleFiltrationEfficiency >= minFiltrationEfficiency && humidityLevel >= minHumidity && humidityLevel <= maxHumidity } | SYS_014.sysml | SYSML | run_3 | HVACSystemRequirements-CLM-006 | HVAC system | humidityLevel | >= | minHumidity |  |  | shall | filter and maintain cabin air quality by removing pollutants and controlling humidity | [] | ["HVACSystemRequirements-CLM-005", "HVACSystemRequirements-CLM-007"]
The HVAC system shall filter and maintain cabin air quality by removing pollutants and controlling humidity. require constraint { particleFiltrationEfficiency >= minFiltrationEfficiency && humidityLevel >= minHumidity && humidityLevel <= maxHumidity } | SYS_014.sysml | SYSML | run_3 | HVACSystemRequirements-CLM-007 | HVAC system | humidityLevel | <= | maxHumidity |  |  | shall | filter and maintain cabin air quality by removing pollutants and controlling humidity | [] | ["HVACSystemRequirements-CLM-005", "HVACSystemRequirements-CLM-006"]
The HVAC system shall provide an intuitive user interface for setting temperature, fan speed, and other preferences. require constraint { userInteractions <= maxInteractions } | SYS_014.sysml | SYSML | run_3 | HVACSystemRequirements-CLM-008 | HVAC system | userInteractions | <= | maxInteractions |  |  | shall | provide an intuitive user interface for setting temperature, fan speed, and other preferences | [] | []
The HVAC system shall respond to user inputs within 1 second. require constraint { responseTime <= maxResponseTime } | SYS_014.sysml | SYSML | run_3 | HVACSystemRequirements-CLM-009 | HVAC system | responseTime | <= | maxResponseTime |  |  | shall | respond to user inputs within 1 second | [] | []
The HVAC system shall operate reliably under all specified conditions without failure for at least 5 years or 100,000 kilometers. require constraint { operationalYears >= minOperationalYears && operationalDistance >= minOperationalDistance } | SYS_014.sysml | SYSML | run_3 | HVACSystemRequirements-CLM-010 | HVAC system | operationalYears | >= | minOperationalYears |  |  | shall | operate reliably under all specified conditions without failure for at least 5 years or 100,000 kilometers | [] | ["HVACSystemRequirements-CLM-011"]
The HVAC system shall operate reliably under all specified conditions without failure for at least 5 years or 100,000 kilometers. require constraint { operationalYears >= minOperationalYears && operationalDistance >= minOperationalDistance } | SYS_014.sysml | SYSML | run_3 | HVACSystemRequirements-CLM-011 | HVAC system | operationalDistance | >= | minOperationalDistance |  |  | shall | operate reliably under all specified conditions without failure for at least 5 years or 100,000 kilometers | [] | ["HVACSystemRequirements-CLM-010"]
The HVAC system shall minimize power consumption to not adversely affect vehicle fuel efficiency. require constraint { powerConsumption <= maxPowerConsumption } | SYS_014.sysml | SYSML | run_3 | HVACSystemRequirements-CLM-012 | HVAC system | powerConsumption | <= | maxPowerConsumption |  |  | shall | minimize power consumption to not adversely affect vehicle fuel efficiency | [] | []
The HVAC system shall operate with noise levels below 40 dB under normal conditions. require constraint { noiseLevel <= maxNoiseLevel } | SYS_014.sysml | SYSML | run_3 | HVACSystemRequirements-CLM-013 | HVAC system | noiseLevel | <= | maxNoiseLevel |  |  | shall | under normal conditions; noise levels below 40 dB | [] | []
The HVAC system shall interface with the car's electrical system for power and control signals. require constraint { interfaceStatus == true } | SYS_014.sysml | SYSML | run_3 | HVACSystemRequirements-CLM-014 | HVAC system | interfaceStatus (electrical system interface) |  | TRUE |  |  | shall | interface with the car's electrical system for power and control signals | [] | []
The HVAC system shall interface with the car's engine to utilize waste heat for heating functions. require constraint { heatingEfficiency >= minHeatingEfficiency } | SYS_014.sysml | SYSML | run_3 | HVACSystemRequirements-CLM-015 | HVAC system | heatingEfficiency | >= | minHeatingEfficiency |  |  | shall | interface with the car's engine to utilize waste heat for heating functions | [] | []
The HVAC system shall provide a user interface accessible from the car's dashboard or central console. require constraint { uiAccessibility == true } | SYS_014.sysml | SYSML | run_3 | HVACSystemRequirements-CLM-016 | HVAC system | uiAccessibility |  | TRUE |  |  | shall | user interface accessible from the car's dashboard or central console | [] | []
The HVAC system shall undergo rigorous testing to verify all functional and non-functional requirements. require constraint { testingStatus == true } | SYS_014.sysml | SYSML | run_3 | HVACSystemRequirements-CLM-017 | HVAC system | testingStatus |  | TRUE |  |  | shall | undergo rigorous testing to verify all functional and non-functional requirements | [] | []
The HVAC system shall be evaluated through user feedback to ensure usability and satisfaction. require constraint { userFeedbackScore >= minUserFeedbackScore } | SYS_014.sysml | SYSML | run_3 | HVACSystemRequirements-CLM-018 | HVAC system | userFeedbackScore | >= | minUserFeedbackScore |  |  | shall | evaluated through user feedback to ensure usability and satisfaction | [] | []
Glossary definitions for HVAC system. require constraint { glossaryTerms != "" } | SYS_014.sysml | SYSML | run_3 | HVACSystemRequirements-CLM-019 | HVAC system | glossaryTerms | != |  |  |  | shall | glossary definitions for HVAC system | [] | []
Industry standards for automotive HVAC systems. Manufacturer specifications for compatible car models. require constraint { referenceDocuments != "" } | SYS_014.sysml | SYSML | run_3 | HVACSystemRequirements-CLM-020 | HVAC system | referenceDocuments | != |  |  |  | shall | industry standards for automotive HVAC systems; manufacturer specifications for compatible car models | [] | []